## Fuels
[11 empty] | kt/PJ | PJ/UO | TJ/UO | UO/PJ(d)
| Commodity | Commodity Name | Exact Reference in UPME | Original Unit | Heat Value (PJ/UO) | Emission Factor (kt CO2eq/PJ) |  |  | UO | Commodity Name | F.E. | Heating Value | Heating Value | Units per day/PJ
| Natural Gas | GAS | Yes: Gas natural | MPC | 0.0010096 | 55.5391 |  |  | MPC | GAS | 55.5391 | 0.00101 | 1.01 | 2.7126
| Light Oil | LOIL | Yes: Petróleo | Mbl | 6.0872 | 77.8418 |  |  | kbl | LOIL | 77.8418 | 0.00609 | 6.09 | 0.44987
| Medium Oil | MOIL | Yes: Petróleo | Mbl |  |  |  |  | kbl | MOIL | 0 | 0.00609 | 6.09 | 0.44987
| Heavy Oil | HOIL | Yes: Petróleo | Mbl |  |  |  |  | kbl | HOIL | 0 | 0.00609 | 6.09 | 0.44987
| Gasoline | GSL | Yes: Gasolina Motor | Mbl | 5.3309 | 69.1938 |  |  | kbl | GSL | 69.1938 | 0.00533 | 5.33 | 0.51402
| Diesel | DSL | Yes: Diesel | Mbl | 5.6708 | 75.1664 |  |  | kbl | DSL | 75.1664 | 0.00567 | 5.67 | 0.4832
| Kerosene | KER | Yes: Keroseno y Jet Fuel | Mbl | 4.7118 | 87.7351 |  |  | kbl | KER | 87.7351 | 0.00471 | 4.71 | 0.58168
| LPG | LPG | Yes: Gas licuado del Petróleo | Mbl | 4.0563 | 47.2893 |  |  | kbl | LPG | 47.2893 | 0.00406 | 4.06 | 0.67481
| Fuel Oil | HFO | Yes: Fuel Oil | Mbl | 5.4608 | 78.2812 |  |  | kbl | HFO | 78.2812 | 0.00546 | 5.46 | 0.50178
| Avgas | AVG | Yes: avgas | Mbl | 4.7615 | 56.3378 |  |  | kbl | AVG | 56.3378 | 0.00476 | 4.76 | 0.57557
| Refinery Gas | RFG | Yes: Gas de Refinería | MPC | 0.0052741 | 40.784 |  |  | MPC | RFG | 40.784 | 0.001 | 1 | 2.7397
| Ethanol | BDSL | Yes: Alcohol Carburante | Mbl | 5.1928 | 84.7581 |  |  | kbl | BDSL | 84.7581 | 0.0052741 | 5.2741 | 0.51947
| Biodiesel | ETH | Yes: Biodiesel | Mbl | 5.6337 | 54.8065 |  |  | kbl | ETH | 54.8065 | 0.0029336 | 2.9336 | 0.93391
| Electricity | ELC | Yes: Electricity - 2019 | Gwh | -
[9 empty] | kt | H2 | 0 | 0.1201
Escenario | DIC11 |  |  |  | PCI | F.E. CO2eq
[6 empty] | kt/PJ |  |  |  |  | 42000
CAM1 | GU - Gas | GU - Gas |  | Energetico | TJ/kbl* | t/TJ | UO | Unidad/PJ |  |  | kb/d → gal/d
CAM2 | LLO - Ligth | LLO - Ligth |  | GAS | 1.01 | 55.54 | 2.7126 | MPC/d | [5 empty] | 0.9901 | MPC/TJ | 990.099 | MPC/PJ | 2.7126 | MPC/d | 2.7126
CAM3 | LLO - Heavy | LLO - Heavy |  | LOIL | 6.09 | 77.84 | 0.44987 | Kb/d |  |  | 18894.6623 |  |  | 0.1642 | kbl/TJ | 164.2036 | kbl/PJ | 0.44987 | Kb/d | 0.44987
CAM4 | PU - Ligth | PU - Ligth |  | MOIL | 6.09 | 77.84 | 0.44987 | Kb/d |  |  | 18894.6623 |  |  | 0.1642 | kbl/TJ | 164.2036 | kbl/PJ | 0.44987 | Kb/d | 0.44987
CAM5 | VMM - Medium | VMM - Medium |  | HOIL | 6.09 | 77.84 | 0.44987 | Kb/d |  |  | 18894.6623 |  |  | 0.1642 | kbl/TJ | 164.2036 | kbl/PJ | 0.44987 | Kb/d | 0.44987
CAM6 | VSM - Medium | VSM - Medium |  | GSL | 5.33 | 69.19 | 0.51402 | Kb/d |  |  | 21588.8355 |  |  | 0.18762 | kbl/TJ | 187.6173 | kbl/PJ | 0.51402 | Kb/d | 0.51402
CAM7 | VIM - GAS | VIM - GAS |  | DSL | 5.67 | 75.17 | 0.4832 | Kb/d |  |  | 20294.2669 |  |  | 0.17637 | kbl/TJ | 176.3668 | kbl/PJ | 0.4832 | Kb/d | 0.4832
pj/gwh |  |  |  | KER | 4.71 | 87.74 | 0.58168 | Kb/d |  |  | 24430.678 |  |  | 0.21231 | kbl/TJ | 212.3142 | kbl/PJ | 0.58168 | Kb/d | 0.58168
|  |  |  | LPG | 4.06 | 47.29 | 0.67481 | Kb/d |  |  | 28341.9934 |  |  | 0.24631 | kbl/TJ | 246.3054 | kbl/PJ | 0.67481 | Kb/d | 0.67481
|  |  |  | HFO | 5.46 | 78.28 | 0.50178 | Kb/d |  |  | 21074.8156 |  |  | 0.18315 | kbl/TJ | 183.1502 | kbl/PJ | 0.50178 | Kb/d | 0.50178
TRM (USD → COP) |  |  |  | AVG | 4.76 | 56.34 | 0.57557 | Kb/d |  |  | 24174.0532 |  |  | 0.21008 | kbl/TJ | 210.084 | kbl/PJ | 0.57557 | Kb/d | 0.57557
1 | USD |  |  | RFG | 1 | 40.78 | 2.7397 | MPC/d | [5 empty] | 1 | kbl/TJ | 1000 | kbl/PJ | 2.7397 | Kb/d | 0.65387
3299 | COP/USD |  |  | ELC |  |  | 277.7778 | GWh/año | [11 empty] | 277.7778
|  |  |  | ETH |  |  | 0.93391 | Kb/d |  |  | 39224.4166 |  |  | 0.34088 | kbl/TJ | 340.8789 | kbl/PJ | 0.93391 | Kb/d
|  |  |  | BDSL |  |  | 0.51947 | Kb/d |  |  | 21817.6069 |  |  | 0.18961 | kbl/TJ | 189.6054 | kbl/PJ | 0.51947 | Kb/d
1 | MUSD |  |  | EMISIONES |  |  | 1 | Kt CO2e/año | [11 empty] | 1
3299000000 | COP |  |  | Kb/d - Mpc/d |  |  | 6.0297 | (MPC/d) / (kb/d) | [11 empty] | 6.0297
|  |  |  | Hidrogeno |  |  | #DIV/0! | kt/PJ | [5 empty] | #DIV/0! | t/PJ
Note on M19: JULIAN: 120,1 MJ/kg
Note on A36: JULIAN: investing https://es.investing.com/currencies/usd-cop-historical-data

## Refineries_Base
~TFM_FILL
Operation_Sum_Avg_Count | Scenario Name | TimeSlice | LimType | Attribute | Year | REG1 | Pset_PN | Cset_CN
A | BASE |  | UP | Share-O | 2019 | 0.23323 | REF1 | GSL
A | BASE |  | UP | Share-O | 2019 | 0.63374 | REF1 | DSL
A | BASE |  | UP | Share-O | 2019 | 0.057138 | REF1 | KER
A | BASE |  | UP | Share-O | 2019 | 0.026523 | REF1 | LPG
A | BASE |  | UP | Share-O | 2019 | 0.0090891 | REF1 | HFO
A | BASE |  | UP | Share-O | 2019 | 0.040277 | REF1 | RFG1
A | BASE |  | UP | Share-O | 2019 |  | REF1 | AVG
A | BASE |  | LO | Share-O | 2019 |  | REF1 | GSL
A | BASE |  | LO | Share-O | 2019 |  | REF1 | DSL
A | BASE |  | LO | Share-O | 2019 |  | REF1 | KER
A | BASE |  | LO | Share-O | 2019 |  | REF1 | LPG
A | BASE |  | LO | Share-O | 2019 |  | REF1 | HFO
A | BASE |  | LO | Share-O | 2019 |  | REF1 | RFG1
A | BASE |  | LO | Share-O | 2019 |  | REF1 | AVG
A | BASE |  | UP | Share-O | 2019 | 0.31052 | REF2 | GSL
A | BASE |  | UP | Share-O | 2019 | 0.33542 | REF2 | DSL
A | BASE |  | UP | Share-O | 2019 | 0.083862 | REF2 | KER
A | BASE |  | UP | Share-O | 2019 | 0.016327 | REF2 | LPG
A | BASE |  | UP | Share-O | 2019 | 0.22149 | REF2 | HFO
A | BASE |  | UP | Share-O | 2019 | 0.032377 | REF2 | RFG2
A | BASE |  | UP | Share-O | 2019 | 0 | REF2 | AVG
A | BASE |  | LO | Share-O | 2019 |  | REF2 | GSL
A | BASE |  | LO | Share-O | 2019 |  | REF2 | DSL
A | BASE |  | LO | Share-O | 2019 |  | REF2 | KER
A | BASE |  | LO | Share-O | 2019 |  | REF2 | LPG
A | BASE |  | LO | Share-O | 2019 |  | REF2 | HFO
A | BASE |  | LO | Share-O | 2019 |  | REF2 | RFG2
A | BASE |  | LO | Share-O | 2019 |  | REF2 | AVG

## REF1-Cartagena
| BASE | 100 | [9 empty] | Referencia
|  |  | %Energía | Vol (base) | %Volumen | %Energía
[12 empty] | LEAP | 2019 |  |  |  | Table Name: | Unsaved_11113
| TechName | Comm-OUT | UP |  |  | LO | [5 empty] | LO | UP | 2019 |  |  | Attribute | Commodity | 2019 | 2020 | 2023 | 2025 | 2027 | 2030 | 2033 | 2035 | 2037 | 2040
| REF1 | GSL | 23.32% | 4375.8064 | 24.88% | [5 empty] | GSL | 29.3% | 30.5% | 32.14% | 0.32139 |  | VAR_FOut | CO2e-REF1 | 26807.2976 | 28536.8007 | 28536.8007 | 28536.8007 | 28536.8007 | 28536.8007 | 28536.8007 | 28536.8007 | 28536.8007 | 28536.8007 |  | 2020
|  | DSL | 63.37% | 11177.1222 | 63.56% | [5 empty] | DSL | 34% | 55.2% | 32.91% | 0.32904 |  | VAR_FOut | DSL | 183.1131 | 179.3327 | 179.3327 | 179.3327 | 179.3327 | 179.3327 | 179.3327 | 179.3327 | 179.3327 | 179.3327 |  | 2025
|  | KER | 5.714% | 1213.117 | 6.898% | [5 empty] | KER | 5.6% | 12.38% | 7.96% | 0.0796 |  | VAR_FOut | GSL | 81.4315 | 129.5289 | 129.5289 | 129.5289 | 129.5289 | 129.5289 | 129.5289 | 129.5289 | 129.5289 | 129.5289 |  | 2030
|  | LPG | 2.652% | 653.2812 | 3.715% | [5 empty] | LPG | 1% | 1.8% | 2.6% | 0.026 |  | VAR_FOut | HFO | 3.4468 | [10 empty] | 2035
|  | HFO | 0.9089% | 166.4678 | 0.9466% | [5 empty] | HFO | 6% | 9.9% | 20.09% | 0.20092 |  | VAR_FOut | KER | 19.1012 | 7.2168 | 7.2168 | 7.2168 | 7.2168 | 7.2168 | 7.2168 | 7.2168 | 7.2168 | 7.2168 |  | 2040
|  | RFG1 | 50% | [7 empty] | RFG2 | 2.5% | 2.5% | 4.2% | 0.042 |  | VAR_FOut | LPG | 6.4628 | 5.8478 | 5.8478 | 5.8478 | 5.8478 | 5.8478 | 5.8478 | 5.8478 | 5.8478 | 5.8478 |  | 2045
|  | AVG | 0% | [7 empty] | AVG | 0% | 0% | 0.1% | 0.001 | [14 empty] | 2050
|  |  | 146% | [8 empty] | 78.4% | 112.3% | 1 | 0.99995 |  | VAR_FOut | RFG1 | 11.6331 | 2.9519 | 2.9519 | 2.9519 | 2.9519 | 2.9519 | 2.9519 | 2.9519 | 2.9519 | 2.9519
| BASE | 100
|  |  | %Energía | Vol (base) | %Volumen | %Energía | Vol (base) | %Volumen
| TechName | Comm-OUT | UP |  |  | LO |  |  |  |  | Cumple
| REF1 | GSL | 30.5% | 5722.3265 | 26.27% | 23.32% | 4375.8064 | 33.9% |  |  | Sí
55.2% |  | DSL | 63.37% | 11177.1222 | 51.31% | 34% | 5996.4727 | 46.46% |  |  | Sí
|  | KER | 12.38% | 2628.4501 | 12.07% | 5.6% | 1188.9597 | 9.212% |  |  | Sí
|  | LPG | 1.8% | 443.3498 | 2.035% | 1% | 246.3054 | 1.908% |  |  | Sí
|  | HFO | 9.9% | 1813.1868 | 8.323% | 6% | 1098.9011 | 8.514% |  |  | Sí
|  | RFG1 | 50% |  |  | 0% |  |  |  |  | Sí
|  | AVG | 1% |  |  | 0% |  |  |  |  | Sí
|  |  | 169% |  |  | 69.92%
[19 empty] | 305.1885 | 324.8781 | 324.8781 | 324.8781 | 324.8781 | 324.8781 | 324.8781 | 324.8781 | 324.8781 | 324.8781
| Año cuando cambia | 2020
~TFM_INS
| TimeSlice | LimType | Attribute | Year | Other_Indexes | AllRegions | REG1 | Pset_Set | Pset_PN | Pset_PD | Pset_CI | Pset_CO | Cset_Set | Cset_CN | Cset_CD |  |  |  | 2019 | 2020 | 2023 | 2025 | 2027 | 2030 | 2033 | 2035 | 2037 | 2040
|  | UP | Share-O | 2019 | NRGO |  | 23.32% |  | REF1 |  |  |  |  | GSL |  | #REF! |  | DSL | 60% | 55.2% | 55.2% | 55.2% | 55.2% | 55.2% | 55.2% | 55.2% | 55.2% | 55.2%
|  | UP | Share-O | 2019 | NRGO |  | 63.37% |  | REF1 |  |  |  |  | DSL |  |  |  | GSL | 26.68% | 39.87% | 39.87% | 39.87% | 39.87% | 39.87% | 39.87% | 39.87% | 39.87% | 39.87%
|  | UP | Share-O | 2019 | NRGO |  | 5.714% |  | REF1 |  |  |  |  | KER |  |  |  | HFO | 1.129% | 0% | 0% | 0% | 0% | 0% | 0% | 0% | 0% | 0%
|  | UP | Share-O | 2019 | NRGO |  | 2.652% |  | REF1 |  |  |  |  | LPG |  |  |  | KER | 6.259% | 2.221% | 2.221% | 2.221% | 2.221% | 2.221% | 2.221% | 2.221% | 2.221% | 2.221%
|  | UP | Share-O | 2019 | NRGO |  | 0.9089% |  | REF1 |  |  |  |  | HFO |  |  |  | LPG | 2.118% | 1.8% | 1.8% | 1.8% | 1.8% | 1.8% | 1.8% | 1.8% | 1.8% | 1.8%
|  | UP | Share-O | 2019 | NRGO |  | 50% |  | REF1 |  |  |  |  | RFG1 |  |  |  | RFG1 | 3.812% | 0.9086% | 0.9086% | 0.9086% | 0.9086% | 0.9086% | 0.9086% | 0.9086% | 0.9086% | 0.9086%
|  | UP | Share-O | 2019 | NRGO |  | 0% |  | REF1 |  |  |  |  | AVG
|  | UP | Share-O | 2020 | NRGO |  | 30.5% |  | REF1 |  |  |  |  | GSL |  | #REF! |  |  | 100% | 100% | 100% | 100% | 100% | 100% | 100% | 100% | 100% | 100%
|  | UP | Share-O | 2020 | NRGO |  | 63.37% |  | REF1 |  |  |  |  | DSL
|  | UP | Share-O | 2020 | NRGO |  | 12.38% |  | REF1 |  |  |  |  | KER
|  | UP | Share-O | 2020 | NRGO |  | 1.8% |  | REF1 |  |  |  |  | LPG
|  | UP | Share-O | 2020 | NRGO |  | 9.9% |  | REF1 |  |  |  |  | HFO |  |  |  | Table Name: | Unsaved_115722
|  | UP | Share-O | 2020 | NRGO |  | 50% |  | REF1 |  |  |  |  | RFG1 |  |  |  | Attribute | Commodity | 2019 | 2020 | 2023 | 2025 | 2027 | 2030 | 2033 | 2035 | 2037 | 2040
|  | UP | Share-O | 2020 | NRGO |  | 1% |  | REF1 |  |  |  |  | AVG
|  | UP | Share-O | 2025 | NRGO |  | 30.5% |  | REF1 |  |  |  |  | GSL |  | #REF! |  | VAR_FOut | AVG |  | 0.42437 | 0.42437 | 0.42437 | 0.42437 | 0.42437 | 0.42437 | 0.42437 | 0.42437 | 0.42437
|  | UP | Share-O | 2025 | NRGO |  | 63.37% |  | REF1 |  |  |  |  | DSL |  |  |  | VAR_FOut | DSL | 140.7243 | 145.3034 | 145.3034 | 145.3034 | 145.3034 | 139.6408 | 145.3034 | 145.3034 | 139.6408 | 139.6408
|  | UP | Share-O | 2025 | NRGO |  | 12.38% |  | REF1 |  |  |  |  | KER |  |  |  | VAR_FOut | GSL | 112.5247 | 136.3942 | 136.3942 | 136.3942 | 136.3942 | 136.3942 | 136.3942 | 136.3942 | 136.3942 | 136.3942
|  | UP | Share-O | 2025 | NRGO |  | 1.8% |  | REF1 |  |  |  |  | LPG |  |  |  | VAR_FOut | HFO | 71.868 | 67.0373 | 67.0373 | 67.0373 | 67.0373 | 67.0373 | 67.0373 | 67.0373 | 67.0373 | 67.0373
|  | UP | Share-O | 2025 | NRGO |  | 9.9% |  | REF1 |  |  |  |  | HFO |  |  |  | VAR_FOut | KER | 32.6714 | 33.7813 | 33.7813 | 33.7813 | 33.7813 | 33.7813 | 33.7813 | 33.7813 | 33.7813 | 33.7813
|  | UP | Share-O | 2025 | NRGO |  | 50% |  | REF1 |  |  |  |  | RFG1 |  |  |  | VAR_FOut | LPG |  | 23.6024 | 23.6024 | 23.6024 | 23.6024 | 29.265 | 23.6024 | 23.6024 | 29.265 | 29.265
|  | UP | Share-O | 2025 | NRGO |  | 1% |  | REF1 |  |  |  |  | AVG |  |  |  | VAR_FOut | RFG2 | 13.2785 | 17.8243 | 17.8243 | 17.8243 | 17.8243 | 17.8243 | 17.8243 | 17.8243 | 17.8243 | 17.8243
|  | UP | Share-O | 2030 | NRGO |  | 30.5% |  | REF1 |  |  |  |  | GSL |  | #REF!
|  | UP | Share-O | 2030 | NRGO |  | 63.37% |  | REF1 |  |  |  |  | DSL | [5 empty] | 371.0668 | 424.3673 | 424.3673 | 424.3673 | 424.3673 | 424.3673 | 424.3673 | 424.3673 | 424.3673 | 424.3673
|  | UP | Share-O | 2030 | NRGO |  | 12.38% |  | REF1 |  |  |  |  | KER
|  | UP | Share-O | 2030 | NRGO |  | 1.8% |  | REF1 |  |  |  |  | LPG
|  | UP | Share-O | 2030 | NRGO |  | 9.9% |  | REF1 |  |  |  |  | HFO
|  | UP | Share-O | 2030 | NRGO |  | 50% |  | REF1 |  |  |  |  | RFG1 |  |  |  | VAR_FOut | AVG | 0% | 0.1% | 0.1% | 0.1% | 0.1% | 0.1% | 0.1% | 0.1% | 0.1% | 0.1%
|  | UP | Share-O | 2030 | NRGO |  | 1% |  | REF1 |  |  |  |  | AVG |  |  |  | VAR_FOut | DSL | 37.92% | 34.24% | 34.24% | 34.24% | 34.24% | 32.91% | 34.24% | 34.24% | 32.91% | 32.91%
|  | UP | Share-O | 2035 | NRGO |  | 30.5% |  | REF1 |  |  |  |  | GSL |  | #REF! |  | VAR_FOut | GSL | 30.32% | 32.14% | 32.14% | 32.14% | 32.14% | 32.14% | 32.14% | 32.14% | 32.14% | 32.14%
|  | UP | Share-O | 2035 | NRGO |  | 63.37% |  | REF1 |  |  |  |  | DSL |  |  |  | VAR_FOut | HFO | 19.37% | 15.8% | 15.8% | 15.8% | 15.8% | 15.8% | 15.8% | 15.8% | 15.8% | 15.8%
|  | UP | Share-O | 2035 | NRGO |  | 12.38% |  | REF1 |  |  |  |  | KER |  |  |  | VAR_FOut | KER | 8.805% | 7.96% | 7.96% | 7.96% | 7.96% | 7.96% | 7.96% | 7.96% | 7.96% | 7.96%
|  | UP | Share-O | 2035 | NRGO |  | 1.8% |  | REF1 |  |  |  |  | LPG |  |  |  | VAR_FOut | LPG | 0% | 5.562% | 5.562% | 5.562% | 5.562% | 6.896% | 5.562% | 5.562% | 6.896% | 6.896%
|  | UP | Share-O | 2035 | NRGO |  | 9.9% |  | REF1 |  |  |  |  | HFO |  |  |  | VAR_FOut | RFG2 | 3.578% | 4.2% | 4.2% | 4.2% | 4.2% | 4.2% | 4.2% | 4.2% | 4.2% | 4.2%
|  | UP | Share-O | 2035 | NRGO |  | 50% |  | REF1 |  |  |  |  | RFG1 | [5 empty] | 0% | 0% | 0% | 0% | 0% | 0% | 0% | 0% | 0% | 0%
|  | UP | Share-O | 2035 | NRGO |  | 1% |  | REF1 |  |  |  |  | AVG
|  | UP | Share-O | 2040 | NRGO |  | 30.5% |  | REF1 |  |  |  |  | GSL |  | #REF!
|  | UP | Share-O | 2040 | NRGO |  | 63.37% |  | REF1 |  |  |  |  | DSL
|  | UP | Share-O | 2040 | NRGO |  | 12.38% |  | REF1 |  |  |  |  | KER
|  | UP | Share-O | 2040 | NRGO |  | 1.8% |  | REF1 |  |  |  |  | LPG
|  | UP | Share-O | 2040 | NRGO |  | 9.9% |  | REF1 |  |  |  |  | HFO
|  | UP | Share-O | 2040 | NRGO |  | 50% |  | REF1 |  |  |  |  | RFG1
|  | UP | Share-O | 2040 | NRGO |  | 1% |  | REF1 |  |  |  |  | AVG
|  | UP | Share-O | 2045 | NRGO |  | 30.5% |  | REF1 |  |  |  |  | GSL |  | #REF!
|  | UP | Share-O | 2045 | NRGO |  | 63.37% |  | REF1 |  |  |  |  | DSL
|  | UP | Share-O | 2045 | NRGO |  | 12.38% |  | REF1 |  |  |  |  | KER
|  | UP | Share-O | 2045 | NRGO |  | 1.8% |  | REF1 |  |  |  |  | LPG
|  | UP | Share-O | 2045 | NRGO |  | 9.9% |  | REF1 |  |  |  |  | HFO
|  | UP | Share-O | 2045 | NRGO |  | 50% |  | REF1 |  |  |  |  | RFG1
|  | UP | Share-O | 2045 | NRGO |  | 1% |  | REF1 |  |  |  |  | AVG
|  | UP | Share-O | 2050 | NRGO |  | 30.5% |  | REF1 |  |  |  |  | GSL |  | #REF!
|  | UP | Share-O | 2050 | NRGO |  | 63.37% |  | REF1 |  |  |  |  | DSL
|  | UP | Share-O | 2050 | NRGO |  | 12.38% |  | REF1 |  |  |  |  | KER
|  | UP | Share-O | 2050 | NRGO |  | 1.8% |  | REF1 |  |  |  |  | LPG
|  | UP | Share-O | 2050 | NRGO |  | 9.9% |  | REF1 |  |  |  |  | HFO
|  | UP | Share-O | 2050 | NRGO |  | 50% |  | REF1 |  |  |  |  | RFG1
|  | UP | Share-O | 2050 | NRGO |  | 1% |  | REF1 |  |  |  |  | AVG
~TFM_INS
| TimeSlice | LimType | Attribute | Year | Other_Indexes | AllRegions | REG1 | Pset_Set | Pset_PN | Pset_PD | Pset_CI | Pset_CO | Cset_Set | Cset_CN
|  | LO | Share-O | 2019 | NRGO |  | 0% |  | REF1 |  |  |  |  | GSL
|  | LO | Share-O | 2019 | NRGO |  | 0% |  | REF1 |  |  |  |  | DSL
|  | LO | Share-O | 2019 | NRGO |  | 0% |  | REF1 |  |  |  |  | KER
|  | LO | Share-O | 2019 | NRGO |  | 0% |  | REF1 |  |  |  |  | LPG
|  | LO | Share-O | 2019 | NRGO |  | 0% |  | REF1 |  |  |  |  | HFO
|  | LO | Share-O | 2019 | NRGO |  | 0% |  | REF1 |  |  |  |  | RFG1
|  | LO | Share-O | 2019 | NRGO |  | 0% |  | REF1 |  |  |  |  | AVG
|  | LO | Share-O | 2020 | NRGO |  | 23.32% |  | REF1 |  |  |  |  | GSL
|  | LO | Share-O | 2020 | NRGO |  | 34% |  | REF1 |  |  |  |  | DSL
|  | LO | Share-O | 2020 | NRGO |  | 5.6% |  | REF1 |  |  |  |  | KER
|  | LO | Share-O | 2020 | NRGO |  | 1% |  | REF1 |  |  |  |  | LPG
|  | LO | Share-O | 2020 | NRGO |  | 6% |  | REF1 |  |  |  |  | HFO
|  | LO | Share-O | 2020 | NRGO |  | 0% |  | REF1 |  |  |  |  | RFG1
|  | LO | Share-O | 2020 | NRGO |  | 0% |  | REF1 |  |  |  |  | AVG
|  | LO | Share-O | 2025 | NRGO |  | 23.32% |  | REF1 |  |  |  |  | GSL
|  | LO | Share-O | 2025 | NRGO |  | 34% |  | REF1 |  |  |  |  | DSL
|  | LO | Share-O | 2025 | NRGO |  | 5.6% |  | REF1 |  |  |  |  | KER
|  | LO | Share-O | 2025 | NRGO |  | 1% |  | REF1 |  |  |  |  | LPG
|  | LO | Share-O | 2025 | NRGO |  | 6% |  | REF1 |  |  |  |  | HFO
|  | LO | Share-O | 2025 | NRGO |  | 0% |  | REF1 |  |  |  |  | RFG1
|  | LO | Share-O | 2025 | NRGO |  | 0% |  | REF1 |  |  |  |  | AVG
|  | LO | Share-O | 2030 | NRGO |  | 23.32% |  | REF1 |  |  |  |  | GSL
|  | LO | Share-O | 2030 | NRGO |  | 34% |  | REF1 |  |  |  |  | DSL
|  | LO | Share-O | 2030 | NRGO |  | 5.6% |  | REF1 |  |  |  |  | KER
|  | LO | Share-O | 2030 | NRGO |  | 1% |  | REF1 |  |  |  |  | LPG
|  | LO | Share-O | 2030 | NRGO |  | 6% |  | REF1 |  |  |  |  | HFO
|  | LO | Share-O | 2030 | NRGO |  | 0% |  | REF1 |  |  |  |  | RFG1
|  | LO | Share-O | 2030 | NRGO |  | 0% |  | REF1 |  |  |  |  | AVG
|  | LO | Share-O | 2035 | NRGO |  | 23.32% |  | REF1 |  |  |  |  | GSL
|  | LO | Share-O | 2035 | NRGO |  | 34% |  | REF1 |  |  |  |  | DSL
|  | LO | Share-O | 2035 | NRGO |  | 5.6% |  | REF1 |  |  |  |  | KER
|  | LO | Share-O | 2035 | NRGO |  | 1% |  | REF1 |  |  |  |  | LPG
|  | LO | Share-O | 2035 | NRGO |  | 6% |  | REF1 |  |  |  |  | HFO
|  | LO | Share-O | 2035 | NRGO |  | 0% |  | REF1 |  |  |  |  | RFG1
|  | LO | Share-O | 2035 | NRGO |  | 0% |  | REF1 |  |  |  |  | AVG
|  | LO | Share-O | 2040 | NRGO |  | 23.32% |  | REF1 |  |  |  |  | GSL
|  | LO | Share-O | 2040 | NRGO |  | 34% |  | REF1 |  |  |  |  | DSL
|  | LO | Share-O | 2040 | NRGO |  | 5.6% |  | REF1 |  |  |  |  | KER
|  | LO | Share-O | 2040 | NRGO |  | 1% |  | REF1 |  |  |  |  | LPG
|  | LO | Share-O | 2040 | NRGO |  | 6% |  | REF1 |  |  |  |  | HFO
|  | LO | Share-O | 2040 | NRGO |  | 0% |  | REF1 |  |  |  |  | RFG1
|  | LO | Share-O | 2040 | NRGO |  | 0% |  | REF1 |  |  |  |  | AVG
|  | LO | Share-O | 2045 | NRGO |  | 23.32% |  | REF1 |  |  |  |  | GSL
|  | LO | Share-O | 2045 | NRGO |  | 34% |  | REF1 |  |  |  |  | DSL
|  | LO | Share-O | 2045 | NRGO |  | 5.6% |  | REF1 |  |  |  |  | KER
|  | LO | Share-O | 2045 | NRGO |  | 1% |  | REF1 |  |  |  |  | LPG
|  | LO | Share-O | 2045 | NRGO |  | 6% |  | REF1 |  |  |  |  | HFO
|  | LO | Share-O | 2045 | NRGO |  | 0% |  | REF1 |  |  |  |  | RFG1
|  | LO | Share-O | 2045 | NRGO |  | 0% |  | REF1 |  |  |  |  | AVG
|  | LO | Share-O | 2050 | NRGO |  | 23.32% |  | REF1 |  |  |  |  | GSL
|  | LO | Share-O | 2050 | NRGO |  | 34% |  | REF1 |  |  |  |  | DSL
|  | LO | Share-O | 2050 | NRGO |  | 5.6% |  | REF1 |  |  |  |  | KER
|  | LO | Share-O | 2050 | NRGO |  | 1% |  | REF1 |  |  |  |  | LPG
|  | LO | Share-O | 2050 | NRGO |  | 6% |  | REF1 |  |  |  |  | HFO
|  | LO | Share-O | 2050 | NRGO |  | 0% |  | REF1 |  |  |  |  | RFG1
|  | LO | Share-O | 2050 | NRGO |  | 0% |  | REF1 |  |  |  |  | AVG
Note on H37: Insert Table
Note on H99: Insert Table

## REF2-Barranca
|  | BASE | 100 | [9 empty] | Referencia
|  |  |  | %Energía | Vol (base) | %Volumen | %Energía
[13 empty] | LEAP |  |  |  |  | Table Name: | Unsaved_11113
|  | TechName | Comm-OUT | UP |  |  | LO | [5 empty] | LO | UP | 2019 |  |  | Attribute | Commodity | 2019 | 2020 | 2023 | 2025 | 2027 | 2030 | 2033 | 2035 | 2037 | 2040
|  | REF1 | GSL | 31.05% | 5825.8931 | 32.4% | 0% |  |  |  |  | GSL | 29.85% | 32.14% | 32.14% | 0.32139 |  | VAR_FOut | CO2e-REF1 | 26807.2976 | 28536.8007 | 28536.8007 | 28536.8007 | 28536.8007 | 28536.8007 | 28536.8007 | 28536.8007 | 28536.8007 | 28536.8007 |  | 2020
|  |  | DSL | 33.54% | 5915.6881 | 32.9% | 0% |  |  |  |  | DSL | 32.91% | 34.24% | 32.91% | 0.32904 |  | VAR_FOut | DSL | 183.1131 | 179.3327 | 179.3327 | 179.3327 | 179.3327 | 179.3327 | 179.3327 | 179.3327 | 179.3327 | 179.3327 |  | 2025
|  |  | KER | 8.386% | 1780.5121 | 9.902% | 0% |  |  |  |  | KER | 7.96% | 8.048% | 7.96% | 0.0796 |  | VAR_FOut | GSL | 81.4315 | 129.5289 | 129.5289 | 129.5289 | 129.5289 | 129.5289 | 129.5289 | 129.5289 | 129.5289 | 129.5289 |  | 2030
|  |  | LPG | 1.633% | 402.1399 | 2.236% | 0% |  |  |  |  | LPG | 2.6% | 6.9% | 2.6% | 0.026 |  | VAR_FOut | HFO | 3.4468 | [10 empty] | 2035
|  |  | HFO | 22.15% | 4056.6733 | 22.56% | 0% |  |  |  |  | HFO | 15.8% | 20.09% | 20.09% | 0.20092 |  | VAR_FOut | KER | 19.1012 | 7.2168 | 7.2168 | 7.2168 | 7.2168 | 7.2168 | 7.2168 | 7.2168 | 7.2168 | 7.2168 |  | 2040
|  |  | RFG2 | 3.238% |  |  | 0% |  |  |  |  | RFG2 | 4.2% | 5.07% | 4.2% | 0.042 |  | VAR_FOut | LPG | 6.4628 | 5.8478 | 5.8478 | 5.8478 | 5.8478 | 5.8478 | 5.8478 | 5.8478 | 5.8478 | 5.8478 |  | 2045
|  |  | AVG | 0% |  |  | 0% |  |  |  |  | AVG | 0.1% | 0.1% | 0.1% | 0.001 | [14 empty] | 2050
|  |  |  | 100% | [8 empty] | 93.41% | 106.5% | 1 | 0.99995 |  | VAR_FOut | RFG1 | 11.6331 | 2.9519 | 2.9519 | 2.9519 | 2.9519 | 2.9519 | 2.9519 | 2.9519 | 2.9519 | 2.9519
|  | BASE | 100
|  |  |  | %Energía | Vol (base) | %Volumen | %Energía | Vol (base) | %Volumen
Cumple
|  | TechName | Comm-OUT | UP |  |  | LO |  |  |  |  | Sí
|  | REF1 | GSL | 32.14% | 6030.1327 | 30.87% | 29.85% | 5599.6248 | 34.17% |  |  | Sí
|  |  | DSL | 34.24% | 6038.8007 | 30.91% | 32.91% | 5803.4648 | 35.41% |  |  | Sí
|  |  | KER | 8.048% | 1708.7049 | 8.747% | 7.96% | 1690.1057 | 10.31% |  |  | Sí
| 2.6% |  | LPG | 6.9% | 1699.5074 | 8.7% | 1.633% | 402.1399 | 2.454% |  |  | Sí
20.09% |  |  | HFO | 22.15% | 4056.6733 | 20.77% | 15.8% | 2893.2234 | 17.65% |  |  | Sí
|  |  | RFG2 | 50% |  |  | 0% |  |  |  |  | Sí
|  |  | AVG | 0.1% |  |  | 0% |  |  |  |  | Sí
|  |  |  | 153.6% |  |  | 88.14%
[20 empty] | 305.1885 | 324.8781 | 324.8781 | 324.8781 | 324.8781 | 324.8781 | 324.8781 | 324.8781 | 324.8781 | 324.8781
|  | Año cuando cambia | 2020
~TFM_INS
|  | TimeSlice | LimType | Attribute | Year | Other_Indexes | AllRegions | REG1 | Pset_Set | Pset_PN | Pset_PD | Pset_CI | Pset_CO | Cset_Set | Cset_CN | Cset_CD |  |  |  | 2019 | 2020 | 2023 | 2025 | 2027 | 2030 | 2033 | 2035 | 2037 | 2040
|  |  | UP | Share-O | 2019 | NRGO |  | 31.05% |  | REF2 |  |  |  |  | GSL |  | #REF! |  | DSL | 60% | 55.2% | 55.2% | 55.2% | 55.2% | 55.2% | 55.2% | 55.2% | 55.2% | 55.2%
|  |  | UP | Share-O | 2019 | NRGO |  | 33.54% |  | REF2 |  |  |  |  | DSL |  |  |  | GSL | 26.68% | 39.87% | 39.87% | 39.87% | 39.87% | 39.87% | 39.87% | 39.87% | 39.87% | 39.87%
|  |  | UP | Share-O | 2019 | NRGO |  | 8.386% |  | REF2 |  |  |  |  | KER |  |  |  | HFO | 1.129% | 0% | 0% | 0% | 0% | 0% | 0% | 0% | 0% | 0%
|  |  | UP | Share-O | 2019 | NRGO |  | 1.633% |  | REF2 |  |  |  |  | LPG |  |  |  | KER | 6.259% | 2.221% | 2.221% | 2.221% | 2.221% | 2.221% | 2.221% | 2.221% | 2.221% | 2.221%
|  |  | UP | Share-O | 2019 | NRGO |  | 22.15% |  | REF2 |  |  |  |  | HFO |  |  |  | LPG | 2.118% | 1.8% | 1.8% | 1.8% | 1.8% | 1.8% | 1.8% | 1.8% | 1.8% | 1.8%
|  |  | UP | Share-O | 2019 | NRGO |  | 3.238% |  | REF2 |  |  |  |  | RFG2 |  |  |  | RFG1 | 3.812% | 0.9086% | 0.9086% | 0.9086% | 0.9086% | 0.9086% | 0.9086% | 0.9086% | 0.9086% | 0.9086%
|  |  | UP | Share-O | 2019 | NRGO |  | 0% |  | REF2 |  |  |  |  | AVG
|  |  | UP | Share-O | 2020 | NRGO |  | 32.14% |  | REF2 |  |  |  |  | GSL |  | #REF! |  |  | 100% | 100% | 100% | 100% | 100% | 100% | 100% | 100% | 100% | 100%
|  |  | UP | Share-O | 2020 | NRGO |  | 34.24% |  | REF2 |  |  |  |  | DSL
|  |  | UP | Share-O | 2020 | NRGO |  | 8.048% |  | REF2 |  |  |  |  | KER
|  |  | UP | Share-O | 2020 | NRGO |  | 6.9% |  | REF2 |  |  |  |  | LPG
|  |  | UP | Share-O | 2020 | NRGO |  | 22.15% |  | REF2 |  |  |  |  | HFO |  |  |  | Table Name: | Unsaved_115722
|  |  | UP | Share-O | 2020 | NRGO |  | 50% |  | REF2 |  |  |  |  | RFG2 |  |  |  | Attribute | Commodity | 2019 | 2020 | 2023 | 2025 | 2027 | 2030 | 2033 | 2035 | 2037 | 2040
|  |  | UP | Share-O | 2020 | NRGO |  | 0.1% |  | REF2 |  |  |  |  | AVG
|  |  | UP | Share-O | 2025 | NRGO |  | 32.14% |  | REF2 |  |  |  |  | GSL |  | #REF! |  | VAR_FOut | AVG |  | 0.42437 | 0.42437 | 0.42437 | 0.42437 | 0.42437 | 0.42437 | 0.42437 | 0.42437 | 0.42437
|  |  | UP | Share-O | 2025 | NRGO |  | 34.24% |  | REF2 |  |  |  |  | DSL |  |  |  | VAR_FOut | DSL | 140.7243 | 145.3034 | 145.3034 | 145.3034 | 145.3034 | 139.6408 | 145.3034 | 145.3034 | 139.6408 | 139.6408
|  |  | UP | Share-O | 2025 | NRGO |  | 8.048% |  | REF2 |  |  |  |  | KER |  |  |  | VAR_FOut | GSL | 112.5247 | 136.3942 | 136.3942 | 136.3942 | 136.3942 | 136.3942 | 136.3942 | 136.3942 | 136.3942 | 136.3942
|  |  | UP | Share-O | 2025 | NRGO |  | 6.9% |  | REF2 |  |  |  |  | LPG |  |  |  | VAR_FOut | HFO | 71.868 | 67.0373 | 67.0373 | 67.0373 | 67.0373 | 67.0373 | 67.0373 | 67.0373 | 67.0373 | 67.0373
|  |  | UP | Share-O | 2025 | NRGO |  | 22.15% |  | REF2 |  |  |  |  | HFO |  |  |  | VAR_FOut | KER | 32.6714 | 33.7813 | 33.7813 | 33.7813 | 33.7813 | 33.7813 | 33.7813 | 33.7813 | 33.7813 | 33.7813
|  |  | UP | Share-O | 2025 | NRGO |  | 50% |  | REF2 |  |  |  |  | RFG2 |  |  |  | VAR_FOut | LPG |  | 23.6024 | 23.6024 | 23.6024 | 23.6024 | 29.265 | 23.6024 | 23.6024 | 29.265 | 29.265
|  |  | UP | Share-O | 2025 | NRGO |  | 0.1% |  | REF2 |  |  |  |  | AVG |  |  |  | VAR_FOut | RFG2 | 13.2785 | 17.8243 | 17.8243 | 17.8243 | 17.8243 | 17.8243 | 17.8243 | 17.8243 | 17.8243 | 17.8243
|  |  | UP | Share-O | 2030 | NRGO |  | 32.14% |  | REF2 |  |  |  |  | GSL |  | #REF!
|  |  | UP | Share-O | 2030 | NRGO |  | 34.24% |  | REF2 |  |  |  |  | DSL | [5 empty] | 371.0668 | 424.3673 | 424.3673 | 424.3673 | 424.3673 | 424.3673 | 424.3673 | 424.3673 | 424.3673 | 424.3673
|  |  | UP | Share-O | 2030 | NRGO |  | 8.048% |  | REF2 |  |  |  |  | KER
|  |  | UP | Share-O | 2030 | NRGO |  | 6.9% |  | REF2 |  |  |  |  | LPG
|  |  | UP | Share-O | 2030 | NRGO |  | 22.15% |  | REF2 |  |  |  |  | HFO
|  |  | UP | Share-O | 2030 | NRGO |  | 50% |  | REF2 |  |  |  |  | RFG2 |  |  |  | VAR_FOut | AVG | 0% | 0.1% | 0.1% | 0.1% | 0.1% | 0.1% | 0.1% | 0.1% | 0.1% | 0.1%
|  |  | UP | Share-O | 2030 | NRGO |  | 0.1% |  | REF2 |  |  |  |  | AVG |  |  |  | VAR_FOut | DSL | 37.92% | 34.24% | 34.24% | 34.24% | 34.24% | 32.91% | 34.24% | 34.24% | 32.91% | 32.91%
|  |  | UP | Share-O | 2035 | NRGO |  | 32.14% |  | REF2 |  |  |  |  | GSL |  | #REF! |  | VAR_FOut | GSL | 30.32% | 32.14% | 32.14% | 32.14% | 32.14% | 32.14% | 32.14% | 32.14% | 32.14% | 32.14%
|  |  | UP | Share-O | 2035 | NRGO |  | 34.24% |  | REF2 |  |  |  |  | DSL |  |  |  | VAR_FOut | HFO | 19.37% | 15.8% | 15.8% | 15.8% | 15.8% | 15.8% | 15.8% | 15.8% | 15.8% | 15.8%
|  |  | UP | Share-O | 2035 | NRGO |  | 8.048% |  | REF2 |  |  |  |  | KER |  |  |  | VAR_FOut | KER | 8.805% | 7.96% | 7.96% | 7.96% | 7.96% | 7.96% | 7.96% | 7.96% | 7.96% | 7.96%
|  |  | UP | Share-O | 2035 | NRGO |  | 6.9% |  | REF2 |  |  |  |  | LPG |  |  |  | VAR_FOut | LPG | 0% | 5.562% | 5.562% | 5.562% | 5.562% | 6.896% | 5.562% | 5.562% | 6.896% | 6.896%
|  |  | UP | Share-O | 2035 | NRGO |  | 22.15% |  | REF2 |  |  |  |  | HFO |  |  |  | VAR_FOut | RFG2 | 3.578% | 4.2% | 4.2% | 4.2% | 4.2% | 4.2% | 4.2% | 4.2% | 4.2% | 4.2%
|  |  | UP | Share-O | 2035 | NRGO |  | 50% |  | REF2 |  |  |  |  | RFG2 | [5 empty] | 0% | 0% | 0% | 0% | 0% | 0% | 0% | 0% | 0% | 0%
|  |  | UP | Share-O | 2035 | NRGO |  | 0.1% |  | REF2 |  |  |  |  | AVG
|  |  | UP | Share-O | 2040 | NRGO |  | 32.14% |  | REF2 |  |  |  |  | GSL |  | #REF!
|  |  | UP | Share-O | 2040 | NRGO |  | 34.24% |  | REF2 |  |  |  |  | DSL
|  |  | UP | Share-O | 2040 | NRGO |  | 8.048% |  | REF2 |  |  |  |  | KER
|  |  | UP | Share-O | 2040 | NRGO |  | 6.9% |  | REF2 |  |  |  |  | LPG
|  |  | UP | Share-O | 2040 | NRGO |  | 22.15% |  | REF2 |  |  |  |  | HFO
|  |  | UP | Share-O | 2040 | NRGO |  | 50% |  | REF2 |  |  |  |  | RFG2
|  |  | UP | Share-O | 2040 | NRGO |  | 0.1% |  | REF2 |  |  |  |  | AVG
|  |  | UP | Share-O | 2045 | NRGO |  | 32.14% |  | REF2 |  |  |  |  | GSL |  | #REF!
|  |  | UP | Share-O | 2045 | NRGO |  | 34.24% |  | REF2 |  |  |  |  | DSL
|  |  | UP | Share-O | 2045 | NRGO |  | 8.048% |  | REF2 |  |  |  |  | KER
|  |  | UP | Share-O | 2045 | NRGO |  | 6.9% |  | REF2 |  |  |  |  | LPG
|  |  | UP | Share-O | 2045 | NRGO |  | 22.15% |  | REF2 |  |  |  |  | HFO
|  |  | UP | Share-O | 2045 | NRGO |  | 50% |  | REF2 |  |  |  |  | RFG2
|  |  | UP | Share-O | 2045 | NRGO |  | 0.1% |  | REF2 |  |  |  |  | AVG
|  |  | UP | Share-O | 2050 | NRGO |  | 32.14% |  | REF2 |  |  |  |  | GSL |  | #REF!
|  |  | UP | Share-O | 2050 | NRGO |  | 34.24% |  | REF2 |  |  |  |  | DSL
|  |  | UP | Share-O | 2050 | NRGO |  | 8.048% |  | REF2 |  |  |  |  | KER
|  |  | UP | Share-O | 2050 | NRGO |  | 6.9% |  | REF2 |  |  |  |  | LPG
|  |  | UP | Share-O | 2050 | NRGO |  | 22.15% |  | REF2 |  |  |  |  | HFO
|  |  | UP | Share-O | 2050 | NRGO |  | 50% |  | REF2 |  |  |  |  | RFG2
|  |  | UP | Share-O | 2050 | NRGO |  | 0.1% |  | REF2 |  |  |  |  | AVG
~TFM_INS
|  | TimeSlice | LimType | Attribute | Year | Other_Indexes | AllRegions | REG1 | Pset_Set | Pset_PN | Pset_PD | Pset_CI | Pset_CO | Cset_Set | Cset_CN | Cset_CD
|  |  | LO | Share-O | 2019 | NRGO |  | 0% |  | REF2 |  |  |  |  | GSL
|  |  | LO | Share-O | 2019 | NRGO |  | 0% |  | REF2 |  |  |  |  | DSL
|  |  | LO | Share-O | 2019 | NRGO |  | 0% |  | REF2 |  |  |  |  | KER
|  |  | LO | Share-O | 2019 | NRGO |  | 0% |  | REF2 |  |  |  |  | LPG
|  |  | LO | Share-O | 2019 | NRGO |  | 0% |  | REF2 |  |  |  |  | HFO
|  |  | LO | Share-O | 2019 | NRGO |  | 0% |  | REF2 |  |  |  |  | RFG2
|  |  | LO | Share-O | 2019 | NRGO |  | 0% |  | REF2 |  |  |  |  | AVG
|  |  | LO | Share-O | 2020 | NRGO |  | 29.85% |  | REF2 |  |  |  |  | GSL
|  |  | LO | Share-O | 2020 | NRGO |  | 32.91% |  | REF2 |  |  |  |  | DSL
|  |  | LO | Share-O | 2020 | NRGO |  | 7.96% |  | REF2 |  |  |  |  | KER
|  |  | LO | Share-O | 2020 | NRGO |  | 1.633% |  | REF2 |  |  |  |  | LPG
|  |  | LO | Share-O | 2020 | NRGO |  | 15.8% |  | REF2 |  |  |  |  | HFO
|  |  | LO | Share-O | 2020 | NRGO |  | 0% |  | REF2 |  |  |  |  | RFG2
|  |  | LO | Share-O | 2020 | NRGO |  | 0% |  | REF2 |  |  |  |  | AVG
|  |  | LO | Share-O | 2025 | NRGO |  | 29.85% |  | REF2 |  |  |  |  | GSL
|  |  | LO | Share-O | 2025 | NRGO |  | 32.91% |  | REF2 |  |  |  |  | DSL
|  |  | LO | Share-O | 2025 | NRGO |  | 7.96% |  | REF2 |  |  |  |  | KER
|  |  | LO | Share-O | 2025 | NRGO |  | 1.633% |  | REF2 |  |  |  |  | LPG
|  |  | LO | Share-O | 2025 | NRGO |  | 15.8% |  | REF2 |  |  |  |  | HFO
|  |  | LO | Share-O | 2025 | NRGO |  | 0% |  | REF2 |  |  |  |  | RFG2
|  |  | LO | Share-O | 2025 | NRGO |  | 0% |  | REF2 |  |  |  |  | AVG
|  |  | LO | Share-O | 2030 | NRGO |  | 29.85% |  | REF2 |  |  |  |  | GSL
|  |  | LO | Share-O | 2030 | NRGO |  | 32.91% |  | REF2 |  |  |  |  | DSL
|  |  | LO | Share-O | 2030 | NRGO |  | 7.96% |  | REF2 |  |  |  |  | KER
|  |  | LO | Share-O | 2030 | NRGO |  | 1.633% |  | REF2 |  |  |  |  | LPG
|  |  | LO | Share-O | 2030 | NRGO |  | 15.8% |  | REF2 |  |  |  |  | HFO
|  |  | LO | Share-O | 2030 | NRGO |  | 0% |  | REF2 |  |  |  |  | RFG2
|  |  | LO | Share-O | 2030 | NRGO |  | 0% |  | REF2 |  |  |  |  | AVG
|  |  | LO | Share-O | 2035 | NRGO |  | 29.85% |  | REF2 |  |  |  |  | GSL
|  |  | LO | Share-O | 2035 | NRGO |  | 32.91% |  | REF2 |  |  |  |  | DSL
|  |  | LO | Share-O | 2035 | NRGO |  | 7.96% |  | REF2 |  |  |  |  | KER
|  |  | LO | Share-O | 2035 | NRGO |  | 1.633% |  | REF2 |  |  |  |  | LPG
|  |  | LO | Share-O | 2035 | NRGO |  | 15.8% |  | REF2 |  |  |  |  | HFO
|  |  | LO | Share-O | 2035 | NRGO |  | 0% |  | REF2 |  |  |  |  | RFG2
|  |  | LO | Share-O | 2035 | NRGO |  | 0% |  | REF2 |  |  |  |  | AVG
|  |  | LO | Share-O | 2040 | NRGO |  | 29.85% |  | REF2 |  |  |  |  | GSL
|  |  | LO | Share-O | 2040 | NRGO |  | 32.91% |  | REF2 |  |  |  |  | DSL
|  |  | LO | Share-O | 2040 | NRGO |  | 7.96% |  | REF2 |  |  |  |  | KER
|  |  | LO | Share-O | 2040 | NRGO |  | 1.633% |  | REF2 |  |  |  |  | LPG
|  |  | LO | Share-O | 2040 | NRGO |  | 15.8% |  | REF2 |  |  |  |  | HFO
|  |  | LO | Share-O | 2040 | NRGO |  | 0% |  | REF2 |  |  |  |  | RFG2
|  |  | LO | Share-O | 2040 | NRGO |  | 0% |  | REF2 |  |  |  |  | AVG
|  |  | LO | Share-O | 2045 | NRGO |  | 29.85% |  | REF2 |  |  |  |  | GSL
|  |  | LO | Share-O | 2045 | NRGO |  | 32.91% |  | REF2 |  |  |  |  | DSL
|  |  | LO | Share-O | 2045 | NRGO |  | 7.96% |  | REF2 |  |  |  |  | KER
|  |  | LO | Share-O | 2045 | NRGO |  | 1.633% |  | REF2 |  |  |  |  | LPG
|  |  | LO | Share-O | 2045 | NRGO |  | 15.8% |  | REF2 |  |  |  |  | HFO
|  |  | LO | Share-O | 2045 | NRGO |  | 0% |  | REF2 |  |  |  |  | RFG2
|  |  | LO | Share-O | 2045 | NRGO |  | 0% |  | REF2 |  |  |  |  | AVG
|  |  | LO | Share-O | 2050 | NRGO |  | 29.85% |  | REF2 |  |  |  |  | GSL
|  |  | LO | Share-O | 2050 | NRGO |  | 32.91% |  | REF2 |  |  |  |  | DSL
|  |  | LO | Share-O | 2050 | NRGO |  | 7.96% |  | REF2 |  |  |  |  | KER
|  |  | LO | Share-O | 2050 | NRGO |  | 1.633% |  | REF2 |  |  |  |  | LPG
|  |  | LO | Share-O | 2050 | NRGO |  | 15.8% |  | REF2 |  |  |  |  | HFO
|  |  | LO | Share-O | 2050 | NRGO |  | 0% |  | REF2 |  |  |  |  | RFG2
|  |  | LO | Share-O | 2050 | NRGO |  | 0% |  | REF2 |  |  |  |  | AVG
Note on H37: Insert Table
Note on H99: Insert Table