## COMM&PROCESS
~FI_Process
Sets | Region | TechName | TechDesc | Tact | Tcap | Tslvl | PrimaryCG | Vintage
*Process Set Membership | Region Name | Technology Name | Technology Description | Activity Unit | Capacity Unit | TimeSlice level of Process Activity | Primary Commodity Group | Vintage Tracking
*
ELE |  | AUTO-NE-DSL1-CAM1 | Autogeneracion NE de DSL 1 campo 1 | PJ | GW
|  | AUTO-NE-HFO1-CAM1 | Autogeneracion NE de HFO 1 campo 1 | PJ | GW
|  | AUTO-NE-OIL1-CAM1 | Autogeneracion NE de OIL 1 campo 1 | PJ | GW
|  | AUTO-NE-GASCT1-CAM1 | Autogeneracion NE de GASCT 1 campo 1 | PJ | GW
|  | AUTO-NE-GASCT2-CAM1 | Autogeneracion NE de GASCT 2 campo 1 | PJ | GW
|  | AUTO-NE-GASCT3-CAM1 | Autogeneracion NE de GASCT 3 campo 1 | PJ | GW
|  | AUTO-NE-DSL1-CAM2 | Autogeneracion NE de DSL 1 campo 2 | PJ | GW
|  | AUTO-NE-HFO1-CAM2 | Autogeneracion NE de HFO 1 campo 2 | PJ | GW
|  | AUTO-NE-OIL1-CAM2 | Autogeneracion NE de OIL 1 campo 2 | PJ | GW
|  | AUTO-NE-GASCT1-CAM2 | Autogeneracion NE de GASCT 1 campo 2 | PJ | GW
|  | AUTO-NE-GASCT2-CAM2 | Autogeneracion NE de GASCT 2 campo 2 | PJ | GW
|  | AUTO-NE-GASCT3-CAM2 | Autogeneracion NE de GASCT 3 campo 2 | PJ | GW
|  | AUTO-NE-DSL1-CAM3 | Autogeneracion NE de DSL 1 campo 3 | PJ | GW
|  | AUTO-NE-HFO1-CAM3 | Autogeneracion NE de HFO 1 campo 3 | PJ | GW
|  | AUTO-NE-OIL1-CAM3 | Autogeneracion NE de OIL 1 campo 3 | PJ | GW
|  | AUTO-NE-GASCT1-CAM3 | Autogeneracion NE de GASCT 1 campo 3 | PJ | GW
|  | AUTO-NE-GASCT2-CAM3 | Autogeneracion NE de GASCT 2 campo 3 | PJ | GW
|  | AUTO-NE-GASCT3-CAM3 | Autogeneracion NE de GASCT 3 campo 3 | PJ | GW
|  | AUTO-NE-DSL1-CAM4 | Autogeneracion NE de DSL 1 campo 4 | PJ | GW
|  | AUTO-NE-HFO1-CAM4 | Autogeneracion NE de HFO 1 campo 4 | PJ | GW
|  | AUTO-NE-OIL1-CAM4 | Autogeneracion NE de OIL 1 campo 4 | PJ | GW
|  | AUTO-NE-GASCT1-CAM4 | Autogeneracion NE de GASCT 1 campo 4 | PJ | GW
|  | AUTO-NE-GASCT2-CAM4 | Autogeneracion NE de GASCT 2 campo 4 | PJ | GW
|  | AUTO-NE-GASCT3-CAM4 | Autogeneracion NE de GASCT 3 campo 4 | PJ | GW
|  | AUTO-NE-DSL1-CAM5 | Autogeneracion NE de DSL 1 campo 5 | PJ | GW
|  | AUTO-NE-HFO1-CAM5 | Autogeneracion NE de HFO 1 campo 5 | PJ | GW
|  | AUTO-NE-OIL1-CAM5 | Autogeneracion NE de OIL 1 campo 5 | PJ | GW
|  | AUTO-NE-GASCT1-CAM5 | Autogeneracion NE de GASCT 1 campo 5 | PJ | GW
|  | AUTO-NE-GASCT2-CAM5 | Autogeneracion NE de GASCT 2 campo 5 | PJ | GW | [8 empty] | Energetico | TJ/kbl* | t/TJ | UO | Unidad/PJ
|  | AUTO-NE-GASCT3-CAM5 | Autogeneracion NE de GASCT 3 campo 5 | PJ | GW | [8 empty] | GAS | 1.01 | 55.54 | 2.7126 | MPC/d
|  | AUTO-NE-DSL1-CAM6 | Autogeneracion NE de DSL 1 campo 6 | PJ | GW
|  | AUTO-NE-HFO1-CAM6 | Autogeneracion NE de HFO 1 campo 6 | PJ | GW
|  | AUTO-NE-OIL1-CAM6 | Autogeneracion NE de OIL 1 campo 6 | PJ | GW
|  | AUTO-NE-GASCT1-CAM6 | Autogeneracion NE de GASCT 1 campo 6 | PJ | GW
|  | AUTO-NE-GASCT2-CAM6 | Autogeneracion NE de GASCT 2 campo 6 | PJ | GW
|  | AUTO-NE-GASCT3-CAM6 | Autogeneracion NE de GASCT 3 campo 6 | PJ | GW | [9 empty] | 50 | MPC/d
|  | AUTO-NE-DSL1-CAM7 | Autogeneracion NE de DSL 1 campo 7 | PJ | GW | [9 empty] | 18.4325
|  | AUTO-NE-HFO1-CAM7 | Autogeneracion NE de HFO 1 campo 7 | PJ | GW
|  | AUTO-NE-OIL1-CAM7 | Autogeneracion NE de OIL 1 campo 7 | PJ | GW
|  | AUTO-NE-GASCT1-CAM7 | Autogeneracion NE de GASCT 1 campo 7 | PJ | GW
|  | AUTO-NE-GASCT2-CAM7 | Autogeneracion NE de GASCT 2 campo 7 | PJ | GW |  |  |  | ~FI_T | [5 empty] | ~FI_T
|  | AUTO-NE-GASCT3-CAM7 | Autogeneracion NE de GASCT 3 campo 7 | PJ | GW |  |  |  | TechName | Comm-IN | Comm-OUT | EFF | COST |  | TechName | ACT_BND | lLimType
PRE |  | FTE-FUEL-GAS-CAM2-3 | Usar gas natural CAM2 para combustibles CAM3 | PJ | GW |  |  |  | FTE-FUEL-GAS-CAM2-3 | GAS-CAM2 | FUEL-GAS-CAM3 | 100% | 0.5 |  | FTE-FUEL-GAS-CAM2-3 | 18.4325 | UP
~FI_Process
Sets | Region | TechName | TechDesc | Tact | Tcap | Tslvl | PrimaryCG | Vintage
*Process Set Membership | Region Name | Technology Name | Technology Description | Activity Unit | Capacity Unit | TimeSlice level of Process Activity | Primary Commodity Group | Vintage Tracking
*
ELE |  | AUTOCOL-NE-DSL1-CAM1 | Autogeneracion Colector NE de DSL 1 campo 1 | PJ | GW
|  | AUTOCOL-NE-HFO1-CAM1 | Autogeneracion ColectorNE de HFO 1 campo 1 | PJ | GW
|  | AUTOCOL-NE-OIL1-CAM1 | Autogeneracion Colector NE de OIL 1 campo 1 | PJ | GW
|  | AUTOCOL-NE-GASCT1-CAM1 | Autogeneracion Colector NE de GASCT 1 campo 1 | PJ | GW
|  | AUTOCOL-NE-GASCT2-CAM1 | Autogeneracion Colector NE de GASCT 2 campo 1 | PJ | GW
|  | AUTOCOL-NE-GASCT3-CAM1 | Autogeneracion Colector NE de GASCT 3 campo 1 | PJ | GW
|  | AUTOCOL-NE-DSL1-CAM2 | Autogeneracion Colector NE de DSL 1 campo 2 | PJ | GW
|  | AUTOCOL-NE-HFO1-CAM2 | Autogeneracion ColectorNE de HFO 1 campo 2 | PJ | GW
|  | AUTOCOL-NE-OIL1-CAM2 | Autogeneracion Colector NE de OIL 1 campo 2 | PJ | GW
|  | AUTOCOL-NE-GASCT1-CAM2 | Autogeneracion Colector NE de GASCT 1 campo 2 | PJ | GW
|  | AUTOCOL-NE-GASCT2-CAM2 | Autogeneracion Colector NE de GASCT 2 campo 2 | PJ | GW
|  | AUTOCOL-NE-GASCT3-CAM2 | Autogeneracion Colector NE de GASCT 3 campo 2 | PJ | GW
|  | AUTOCOL-NE-DSL1-CAM3 | Autogeneracion Colector NE de DSL 1 campo 3 | PJ | GW
|  | AUTOCOL-NE-HFO1-CAM3 | Autogeneracion ColectorNE de HFO 1 campo 3 | PJ | GW
|  | AUTOCOL-NE-OIL1-CAM3 | Autogeneracion Colector NE de OIL 1 campo 3 | PJ | GW
|  | AUTOCOL-NE-GASCT1-CAM3 | Autogeneracion Colector NE de GASCT 1 campo 3 | PJ | GW
|  | AUTOCOL-NE-GASCT2-CAM3 | Autogeneracion Colector NE de GASCT 2 campo 3 | PJ | GW
|  | AUTOCOL-NE-GASCT3-CAM3 | Autogeneracion Colector NE de GASCT 3 campo 3 | PJ | GW
|  | AUTOCOL-NE-DSL1-CAM4 | Autogeneracion Colector NE de DSL 1 campo 4 | PJ | GW
|  | AUTOCOL-NE-HFO1-CAM4 | Autogeneracion ColectorNE de HFO 1 campo 4 | PJ | GW
|  | AUTOCOL-NE-OIL1-CAM4 | Autogeneracion Colector NE de OIL 1 campo 4 | PJ | GW
|  | AUTOCOL-NE-GASCT1-CAM4 | Autogeneracion Colector NE de GASCT 1 campo 4 | PJ | GW
|  | AUTOCOL-NE-GASCT2-CAM4 | Autogeneracion Colector NE de GASCT 2 campo 4 | PJ | GW
|  | AUTOCOL-NE-GASCT3-CAM4 | Autogeneracion Colector NE de GASCT 3 campo 4 | PJ | GW
|  | AUTOCOL-NE-DSL1-CAM5 | Autogeneracion Colector NE de DSL 1 campo 5 | PJ | GW
|  | AUTOCOL-NE-HFO1-CAM5 | Autogeneracion ColectorNE de HFO 1 campo 5 | PJ | GW
|  | AUTOCOL-NE-OIL1-CAM5 | Autogeneracion Colector NE de OIL 1 campo 5 | PJ | GW
|  | AUTOCOL-NE-GASCT1-CAM5 | Autogeneracion Colector NE de GASCT 1 campo 5 | PJ | GW
|  | AUTOCOL-NE-GASCT2-CAM5 | Autogeneracion Colector NE de GASCT 2 campo 5 | PJ | GW
|  | AUTOCOL-NE-GASCT3-CAM5 | Autogeneracion Colector NE de GASCT 3 campo 5 | PJ | GW
|  | AUTOCOL-NE-DSL1-CAM6 | Autogeneracion Colector NE de DSL 1 campo 6 | PJ | GW
|  | AUTOCOL-NE-HFO1-CAM6 | Autogeneracion ColectorNE de HFO 1 campo 6 | PJ | GW
|  | AUTOCOL-NE-OIL1-CAM6 | Autogeneracion Colector NE de OIL 1 campo 6 | PJ | GW
|  | AUTOCOL-NE-GASCT1-CAM6 | Autogeneracion Colector NE de GASCT 1 campo 6 | PJ | GW
|  | AUTOCOL-NE-GASCT2-CAM6 | Autogeneracion Colector NE de GASCT 2 campo 6 | PJ | GW
|  | AUTOCOL-NE-GASCT3-CAM6 | Autogeneracion Colector NE de GASCT 3 campo 6 | PJ | GW
|  | AUTOCOL-NE-DSL1-CAM7 | Autogeneracion Colector NE de DSL 1 campo 7 | PJ | GW
|  | AUTOCOL-NE-HFO1-CAM7 | Autogeneracion ColectorNE de HFO 1 campo 7 | PJ | GW
|  | AUTOCOL-NE-OIL1-CAM7 | Autogeneracion Colector NE de OIL 1 campo 7 | PJ | GW
|  | AUTOCOL-NE-GASCT1-CAM7 | Autogeneracion Colector NE de GASCT 1 campo 7 | PJ | GW
|  | AUTOCOL-NE-GASCT2-CAM7 | Autogeneracion Colector NE de GASCT 2 campo 7 | PJ | GW
|  | AUTOCOL-NE-GASCT3-CAM7 | Autogeneracion Colector NE de GASCT 3 campo 7 | PJ | GW
Note on J4: Allowed TsLvl ANNUAL (Annual level) SEASON (Seasonal level) WEEKLY (Weekly level) DAYNITE (day and night level) -Maurizio Gargiulo
Note on K4: Needed only when one wants to override the VEDA default assignment -Amit Kanudia
Note on L4: Allowed Vintage NO (if empty by default mean NO) YES -Maurizio Gargiulo
Note on D5: Sets declarations are inherited. Allowed Process Sets ELE (Thermal Electric Power Plant) CHP (Combined Heat and Power) STGTSS (Pump Storage) STGIPS (Pump Storage IP) PRE (Genric Process/Technology) DMD (Demand Device) IMP (Import) EXP (Export) MIN (Mining Process) RNW (Renewable Technology) HPL (Heating Plant) -Maurizio Gargiulo
Note on J56: Allowed TsLvl ANNUAL (Annual level) SEASON (Seasonal level) WEEKLY (Weekly level) DAYNITE (day and night level) -Maurizio Gargiulo
Note on K56: Needed only when one wants to override the VEDA default assignment -Amit Kanudia
Note on L56: Allowed Vintage NO (if empty by default mean NO) YES -Maurizio Gargiulo
Note on D57: Sets declarations are inherited. Allowed Process Sets ELE (Thermal Electric Power Plant) CHP (Combined Heat and Power) STGTSS (Pump Storage) STGIPS (Pump Storage IP) PRE (Genric Process/Technology) DMD (Demand Device) IMP (Import) EXP (Export) MIN (Mining Process) RNW (Renewable Technology) HPL (Heating Plant) -Maurizio Gargiulo

## Thermal_UP
[11 empty] | F.E. DSL | 75.1664
[11 empty] | F.E. OIL | 77.8418
[11 empty] | F.E. GAS | 55.5391
[11 empty] | F.E. HFO | 78.2812
Generación de Electricidad para el campo |  |  |  |  | M€2005/GW | M€2005/GW | M€2005/PJ | Years | PJ/GW
|  |  | Efficiency | Utilisation Factor | Invesctment Cost | Fixed O&M Cost | Variable O&M Cost | Lifetime | Capacity to Activity Factor
~FI_T | [10 empty] | ~FI_T
TechName | Comm-IN | Comm-OUT | EFF | AFA | INVCOST | FIXOM | VAROM | LIFE | CAP2ACT | START | TechName | Comm-OUT | ENV_ACT~2019
AUTO-NE-DSL1-CAM1 | FUEL-DSL | ELC-CAM1 | 38% | 40% | 1150 | 23 | 0.066226 | 30 | 31.536 | 2022 | AUTO-NE-DSL1-CAM1 | CO2e-CAM1 | 197.8063
AUTO-NE-HFO1-CAM1 | FUEL-HFO | ELC-CAM1 | 35% | 40% | 1332 | 23 | 0.094608 | 40 | 31.536 | 2022 | AUTO-NE-HFO1-CAM1 | CO2e-CAM1 | 223.6606
AUTO-NE-OIL1-CAM1 | FUEL-OIL-CAM1 | ELC-CAM1 | 35% | 40% | 1150 | 23 | 0.066226 | 30 | 31.536 | 2022 | AUTO-NE-OIL1-CAM1 | CO2e-CAM1 | 222.4051
AUTO-NE-GASCT1-CAM1 | FUEL-GAS-CAM1 | ELC-CAM1 | 35.2% | 35% | 928 | 21 | 0.15768 | 30 | 31.536 | 2022 | AUTO-NE-GASCT1-CAM1 | CO2e-CAM1 | 157.7816
AUTO-NE-GASCT2-CAM1 | FUEL-GAS-CAM1 | ELC-CAM1 | 35.2% | 35% | 846 | 21 | 0.15768 | 30 | 31.536 | 2030 | AUTO-NE-GASCT2-CAM1 | CO2e-CAM1 | 157.7816
AUTO-NE-GASCT3-CAM1 | FUEL-GAS-CAM1 | ELC-CAM1 | 35.2% | 35% | 800 | 21 | 0.15768 | 30 | 31.536 | 2040 | AUTO-NE-GASCT3-CAM1 | CO2e-CAM1 | 157.7816
AUTO-NE-DSL1-CAM2 | FUEL-DSL | ELC-CAM2 | 38% | 40% | 1150 | 23 | 0.066226 | 30 | 31.536 | 2022 | AUTO-NE-DSL1-CAM2 | CO2e-CAM2 | 197.8063
AUTO-NE-HFO1-CAM2 | FUEL-HFO | ELC-CAM2 | 35% | 40% | 1332 | 23 | 0.094608 | 40 | 31.536 | 2022 | AUTO-NE-HFO1-CAM2 | CO2e-CAM2 | 223.6606
AUTO-NE-OIL1-CAM2 | FUEL-OIL-CAM2 | ELC-CAM2 | 35% | 40% | 1150 | 23 | 0.066226 | 30 | 31.536 | 2022 | AUTO-NE-OIL1-CAM2 | CO2e-CAM2 | 222.4051
AUTO-NE-GASCT1-CAM2 | FUEL-GAS-CAM2 | ELC-CAM2 | 35.2% | 35% | 928 | 21 | 0.15768 | 30 | 31.536 | 2022 | AUTO-NE-GASCT1-CAM2 | CO2e-CAM2 | 157.7816
AUTO-NE-GASCT2-CAM2 | FUEL-GAS-CAM2 | ELC-CAM2 | 35.2% | 35% | 846 | 21 | 0.15768 | 30 | 31.536 | 2030 | AUTO-NE-GASCT2-CAM2 | CO2e-CAM2 | 157.7816
AUTO-NE-GASCT3-CAM2 | FUEL-GAS-CAM2 | ELC-CAM2 | 35.2% | 35% | 800 | 21 | 0.15768 | 30 | 31.536 | 2040 | AUTO-NE-GASCT3-CAM2 | CO2e-CAM2 | 157.7816
AUTO-NE-DSL1-CAM3 | FUEL-DSL | ELC-CAM3 | 38% | 40% | 1150 | 23 | 0.066226 | 30 | 31.536 | 2022 | AUTO-NE-DSL1-CAM3 | CO2e-CAM3 | 197.8063
AUTO-NE-HFO1-CAM3 | FUEL-HFO | ELC-CAM3 | 35% | 40% | 1332 | 23 | 0.094608 | 40 | 31.536 | 2022 | AUTO-NE-HFO1-CAM3 | CO2e-CAM3 | 223.6606
AUTO-NE-OIL1-CAM3 | FUEL-OIL-CAM3 | ELC-CAM3 | 38% | 40% | 1150 | 23 | 0.066226 | 30 | 31.536 | 2022 | AUTO-NE-OIL1-CAM3 | CO2e-CAM3 | 204.8468
AUTO-NE-GASCT1-CAM3 | FUEL-GAS-CAM3 | ELC-CAM3 | 35.2% | 35% | 928 | 21 | 0.15768 | 30 | 31.536 | 2022 | AUTO-NE-GASCT1-CAM3 | CO2e-CAM3 | 157.7816
AUTO-NE-GASCT2-CAM3 | FUEL-GAS-CAM3 | ELC-CAM3 | 35.2% | 35% | 846 | 21 | 0.15768 | 30 | 31.536 | 2030 | AUTO-NE-GASCT2-CAM3 | CO2e-CAM3 | 157.7816
AUTO-NE-GASCT3-CAM3 | FUEL-GAS-CAM3 | ELC-CAM3 | 35.2% | 35% | 800 | 21 | 0.15768 | 30 | 31.536 | 2040 | AUTO-NE-GASCT3-CAM3 | CO2e-CAM3 | 157.7816
AUTO-NE-DSL1-CAM4 | FUEL-DSL | ELC-CAM4 | 38% | 40% | 1150 | 23 | 0.066226 | 30 | 31.536 | 2022 | AUTO-NE-DSL1-CAM4 | CO2e-CAM4 | 197.8063
AUTO-NE-HFO1-CAM4 | FUEL-HFO | ELC-CAM4 | 35% | 40% | 1332 | 23 | 0.094608 | 40 | 31.536 | 2022 | AUTO-NE-HFO1-CAM4 | CO2e-CAM4 | 223.6606
AUTO-NE-OIL1-CAM4 | FUEL-OIL-CAM4 | ELC-CAM4 | 35% | 40% | 1150 | 23 | 0.066226 | 30 | 31.536 | 2022 | AUTO-NE-OIL1-CAM4 | CO2e-CAM4 | 222.4051
AUTO-NE-GASCT1-CAM4 | FUEL-GAS-CAM4 | ELC-CAM4 | 35.2% | 35% | 928 | 21 | 0.15768 | 30 | 31.536 | 2022 | AUTO-NE-GASCT1-CAM4 | CO2e-CAM4 | 157.7816
AUTO-NE-GASCT2-CAM4 | FUEL-GAS-CAM4 | ELC-CAM4 | 35.2% | 35% | 846 | 21 | 0.15768 | 30 | 31.536 | 2030 | AUTO-NE-GASCT2-CAM4 | CO2e-CAM4 | 157.7816
AUTO-NE-GASCT3-CAM4 | FUEL-GAS-CAM4 | ELC-CAM4 | 35.2% | 35% | 800 | 21 | 0.15768 | 30 | 31.536 | 2040 | AUTO-NE-GASCT3-CAM4 | CO2e-CAM4 | 157.7816
AUTO-NE-DSL1-CAM5 | FUEL-DSL | ELC-CAM5 | 38% | 40% | 1150 | 23 | 0.066226 | 30 | 31.536 | 2022 | AUTO-NE-DSL1-CAM5 | CO2e-CAM5 | 197.8063
AUTO-NE-HFO1-CAM5 | FUEL-HFO | ELC-CAM5 | 35% | 40% | 1332 | 23 | 0.094608 | 40 | 31.536 | 2022 | AUTO-NE-HFO1-CAM5 | CO2e-CAM5 | 223.6606
AUTO-NE-OIL1-CAM5 | FUEL-OIL-CAM5 | ELC-CAM5 | 35% | 40% | 1150 | 23 | 0.066226 | 30 | 31.536 | 2022 | AUTO-NE-OIL1-CAM5 | CO2e-CAM5 | 222.4051
AUTO-NE-GASCT1-CAM5 | FUEL-GAS-CAM5 | ELC-CAM5 | 35.2% | 35% | 928 | 21 | 0.15768 | 30 | 31.536 | 2022 | AUTO-NE-GASCT1-CAM5 | CO2e-CAM5 | 157.7816
AUTO-NE-GASCT2-CAM5 | FUEL-GAS-CAM5 | ELC-CAM5 | 35.2% | 35% | 846 | 21 | 0.15768 | 30 | 31.536 | 2030 | AUTO-NE-GASCT2-CAM5 | CO2e-CAM5 | 157.7816
AUTO-NE-GASCT3-CAM5 | FUEL-GAS-CAM5 | ELC-CAM5 | 35.2% | 35% | 800 | 21 | 0.15768 | 30 | 31.536 | 2040 | AUTO-NE-GASCT3-CAM5 | CO2e-CAM5 | 157.7816
AUTO-NE-DSL1-CAM6 | FUEL-DSL | ELC-CAM6 | 38% | 40% | 1150 | 23 | 0.066226 | 30 | 31.536 | 2022 | AUTO-NE-DSL1-CAM6 | CO2e-CAM6 | 197.8063
AUTO-NE-HFO1-CAM6 | FUEL-HFO | ELC-CAM6 | 35% | 40% | 1332 | 23 | 0.094608 | 40 | 31.536 | 2022 | AUTO-NE-HFO1-CAM6 | CO2e-CAM6 | 223.6606
AUTO-NE-OIL1-CAM6 | FUEL-OIL-CAM6 | ELC-CAM6 | 35% | 40% | 1150 | 23 | 0.066226 | 30 | 31.536 | 2022 | AUTO-NE-OIL1-CAM6 | CO2e-CAM6 | 222.4051
AUTO-NE-GASCT1-CAM6 | FUEL-GAS-CAM6 | ELC-CAM6 | 35.2% | 35% | 928 | 21 | 0.15768 | 30 | 31.536 | 2022 | AUTO-NE-GASCT1-CAM6 | CO2e-CAM6 | 157.7816
AUTO-NE-GASCT2-CAM6 | FUEL-GAS-CAM6 | ELC-CAM6 | 35.2% | 35% | 846 | 21 | 0.15768 | 30 | 31.536 | 2030 | AUTO-NE-GASCT2-CAM6 | CO2e-CAM6 | 157.7816
AUTO-NE-GASCT3-CAM6 | FUEL-GAS-CAM6 | ELC-CAM6 | 35.2% | 35% | 800 | 21 | 0.15768 | 30 | 31.536 | 2040 | AUTO-NE-GASCT3-CAM6 | CO2e-CAM6 | 157.7816
AUTO-NE-DSL1-CAM7 | FUEL-DSL | ELC-CAM7 | 38% | 40% | 1150 | 23 | 0.066226 | 30 | 31.536 | 2022 | AUTO-NE-DSL1-CAM7 | CO2e-CAM7 | 197.8063
AUTO-NE-HFO1-CAM7 | FUEL-HFO | ELC-CAM7 | 35% | 40% | 1332 | 23 | 0.094608 | 40 | 31.536 | 2022 | AUTO-NE-HFO1-CAM7 | CO2e-CAM7 | 223.6606
AUTO-NE-OIL1-CAM7 | FUEL-OIL-CAM7 | ELC-CAM7 | 35% | 40% | 1150 | 23 | 0.066226 | 30 | 31.536 | 2022 | AUTO-NE-OIL1-CAM7 | CO2e-CAM7 | 222.4051
AUTO-NE-GASCT1-CAM7 | FUEL-GAS-CAM7 | ELC-CAM7 | 35.2% | 35% | 928 | 21 | 0.15768 | 30 | 31.536 | 2022 | AUTO-NE-GASCT1-CAM7 | CO2e-CAM7 | 157.7816
AUTO-NE-GASCT2-CAM7 | FUEL-GAS-CAM7 | ELC-CAM7 | 35.2% | 35% | 846 | 21 | 0.15768 | 30 | 31.536 | 2030 | AUTO-NE-GASCT2-CAM7 | CO2e-CAM7 | 157.7816
AUTO-NE-GASCT3-CAM7 | FUEL-GAS-CAM7 | ELC-CAM7 | 35.2% | 35% | 800 | 21 | 0.15768 | 30 | 31.536 | 2040 | AUTO-NE-GASCT3-CAM7 | CO2e-CAM7 | 157.7816
Note on I10: JULIAN: Si tengo el dato USD/Kwh, entonces, multiplicar *24*365 * FA *0,0036 (conversión)

## Thermal_MID
[11 empty] | F.E. DSL | 75.1664
[11 empty] | F.E. OIL | 77.8418
[11 empty] | F.E. GAS | 55.5391
[11 empty] | F.E. HFO | 78.2812
Generación de Electricidad para el campo |  |  |  |  | M€2005/GW | M€2005/GW | M€2005/PJ | Years | PJ/GW
|  |  | Efficiency | Utilisation Factor | Invesctment Cost | Fixed O&M Cost | Variable O&M Cost | Lifetime | Capacity to Activity Factor
~FI_T | [10 empty] | ~FI_T
TechName | Comm-IN | Comm-OUT | EFF | AFA | INVCOST | FIXOM | VAROM | LIFE | CAP2ACT | START | TechName | Comm-OUT | ENV_ACT~2019
AUTOCOL-NE-DSL1-CAM1 | FUEL-DSL | ELC-COL-CAM1 | 38% | 40% | 1150 | 23 | 0.066226 | 30 | 31.536 | 2022 | AUTOCOL-NE-DSL1-CAM1 | CO2e-CAM1 | 197.8063
AUTOCOL-NE-HFO1-CAM1 | FUEL-HFO | ELC-COL-CAM1 | 35% | 40% | 1332 | 23 | 0.094608 | 40 | 31.536 | 2022 | AUTOCOL-NE-HFO1-CAM1 | CO2e-CAM1 | 223.6606
AUTOCOL-NE-OIL1-CAM1 | FUEL-OIL-CAM1 | ELC-COL-CAM1 | 35% | 40% | 1150 | 23 | 0.066226 | 30 | 31.536 | 2022 | AUTOCOL-NE-OIL1-CAM1 | CO2e-CAM1 | 222.4051
AUTOCOL-NE-GASCT1-CAM1 | FUEL-GAS-CAM1 | ELC-COL-CAM1 | 35.2% | 35% | 928 | 21 | 0.15768 | 30 | 31.536 | 2022 | AUTOCOL-NE-GASCT1-CAM1 | CO2e-CAM1 | 157.7816
AUTOCOL-NE-GASCT2-CAM1 | FUEL-GAS-CAM1 | ELC-COL-CAM1 | 35.2% | 35% | 846 | 21 | 0.15768 | 30 | 31.536 | 2030 | AUTOCOL-NE-GASCT2-CAM1 | CO2e-CAM1 | 157.7816
AUTOCOL-NE-GASCT3-CAM1 | FUEL-GAS-CAM1 | ELC-COL-CAM1 | 35.2% | 35% | 800 | 21 | 0.15768 | 30 | 31.536 | 2040 | AUTOCOL-NE-GASCT3-CAM1 | CO2e-CAM1 | 157.7816
AUTOCOL-NE-DSL1-CAM2 | FUEL-DSL | ELC-COL-CAM2 | 38% | 40% | 1150 | 23 | 0.066226 | 30 | 31.536 | 2022 | AUTOCOL-NE-DSL1-CAM2 | CO2e-CAM2 | 197.8063
AUTOCOL-NE-HFO1-CAM2 | FUEL-HFO | ELC-COL-CAM2 | 35% | 40% | 1332 | 23 | 0.094608 | 40 | 31.536 | 2022 | AUTOCOL-NE-HFO1-CAM2 | CO2e-CAM2 | 223.6606
AUTOCOL-NE-OIL1-CAM2 | FUEL-OIL-CAM2 | ELC-COL-CAM2 | 35% | 40% | 1150 | 23 | 0.066226 | 30 | 31.536 | 2022 | AUTOCOL-NE-OIL1-CAM2 | CO2e-CAM2 | 222.4051
AUTOCOL-NE-GASCT1-CAM2 | FUEL-GAS-CAM2 | ELC-COL-CAM2 | 35.2% | 35% | 928 | 21 | 0.15768 | 30 | 31.536 | 2022 | AUTOCOL-NE-GASCT1-CAM2 | CO2e-CAM2 | 157.7816
AUTOCOL-NE-GASCT2-CAM2 | FUEL-GAS-CAM2 | ELC-COL-CAM2 | 35.2% | 35% | 846 | 21 | 0.15768 | 30 | 31.536 | 2030 | AUTOCOL-NE-GASCT2-CAM2 | CO2e-CAM2 | 157.7816
AUTOCOL-NE-GASCT3-CAM2 | FUEL-GAS-CAM2 | ELC-COL-CAM2 | 35.2% | 35% | 800 | 21 | 0.15768 | 30 | 31.536 | 2040 | AUTOCOL-NE-GASCT3-CAM2 | CO2e-CAM2 | 157.7816
AUTOCOL-NE-DSL1-CAM3 | FUEL-DSL | ELC-COL-CAM3 | 38% | 40% | 1150 | 23 | 0.066226 | 30 | 31.536 | 2022 | AUTOCOL-NE-DSL1-CAM3 | CO2e-CAM3 | 197.8063
AUTOCOL-NE-HFO1-CAM3 | FUEL-HFO | ELC-COL-CAM3 | 35% | 40% | 1332 | 23 | 0.094608 | 40 | 31.536 | 2022 | AUTOCOL-NE-HFO1-CAM3 | CO2e-CAM3 | 223.6606
AUTOCOL-NE-OIL1-CAM3 | FUEL-OIL-CAM3 | ELC-COL-CAM3 | 35% | 40% | 1150 | 23 | 0.066226 | 30 | 31.536 | 2022 | AUTOCOL-NE-OIL1-CAM3 | CO2e-CAM3 | 222.4051
AUTOCOL-NE-GASCT1-CAM3 | FUEL-GAS-CAM3 | ELC-COL-CAM3 | 35.2% | 35% | 928 | 21 | 0.15768 | 30 | 31.536 | 2022 | AUTOCOL-NE-GASCT1-CAM3 | CO2e-CAM3 | 157.7816
AUTOCOL-NE-GASCT2-CAM3 | FUEL-GAS-CAM3 | ELC-COL-CAM3 | 35.2% | 35% | 846 | 21 | 0.15768 | 30 | 31.536 | 2030 | AUTOCOL-NE-GASCT2-CAM3 | CO2e-CAM3 | 157.7816
AUTOCOL-NE-GASCT3-CAM3 | FUEL-GAS-CAM3 | ELC-COL-CAM3 | 35.2% | 35% | 800 | 21 | 0.15768 | 30 | 31.536 | 2040 | AUTOCOL-NE-GASCT3-CAM3 | CO2e-CAM3 | 157.7816
AUTOCOL-NE-DSL1-CAM4 | FUEL-DSL | ELC-COL-CAM4 | 38% | 40% | 1150 | 23 | 0.066226 | 30 | 31.536 | 2022 | AUTOCOL-NE-DSL1-CAM4 | CO2e-CAM4 | 197.8063
AUTOCOL-NE-HFO1-CAM4 | FUEL-HFO | ELC-COL-CAM4 | 35% | 40% | 1332 | 23 | 0.094608 | 40 | 31.536 | 2022 | AUTOCOL-NE-HFO1-CAM4 | CO2e-CAM4 | 223.6606
AUTOCOL-NE-OIL1-CAM4 | FUEL-OIL-CAM4 | ELC-COL-CAM4 | 35% | 40% | 1150 | 23 | 0.066226 | 30 | 31.536 | 2022 | AUTOCOL-NE-OIL1-CAM4 | CO2e-CAM4 | 222.4051
AUTOCOL-NE-GASCT1-CAM4 | FUEL-GAS-CAM4 | ELC-COL-CAM4 | 35.2% | 35% | 928 | 21 | 0.15768 | 30 | 31.536 | 2022 | AUTOCOL-NE-GASCT1-CAM4 | CO2e-CAM4 | 157.7816
AUTOCOL-NE-GASCT2-CAM4 | FUEL-GAS-CAM4 | ELC-COL-CAM4 | 35.2% | 35% | 846 | 21 | 0.15768 | 30 | 31.536 | 2030 | AUTOCOL-NE-GASCT2-CAM4 | CO2e-CAM4 | 157.7816
AUTOCOL-NE-GASCT3-CAM4 | FUEL-GAS-CAM4 | ELC-COL-CAM4 | 35.2% | 35% | 800 | 21 | 0.15768 | 30 | 31.536 | 2040 | AUTOCOL-NE-GASCT3-CAM4 | CO2e-CAM4 | 157.7816
AUTOCOL-NE-DSL1-CAM5 | FUEL-DSL | ELC-COL-CAM5 | 38% | 40% | 1150 | 23 | 0.066226 | 30 | 31.536 | 2022 | AUTOCOL-NE-DSL1-CAM5 | CO2e-CAM5 | 197.8063
AUTOCOL-NE-HFO1-CAM5 | FUEL-HFO | ELC-COL-CAM5 | 35% | 40% | 1332 | 23 | 0.094608 | 40 | 31.536 | 2022 | AUTOCOL-NE-HFO1-CAM5 | CO2e-CAM5 | 223.6606
AUTOCOL-NE-OIL1-CAM5 | FUEL-OIL-CAM5 | ELC-COL-CAM5 | 35% | 40% | 1150 | 23 | 0.066226 | 30 | 31.536 | 2022 | AUTOCOL-NE-OIL1-CAM5 | CO2e-CAM5 | 222.4051
AUTOCOL-NE-GASCT1-CAM5 | FUEL-GAS-CAM5 | ELC-COL-CAM5 | 35.2% | 35% | 928 | 21 | 0.15768 | 30 | 31.536 | 2022 | AUTOCOL-NE-GASCT1-CAM5 | CO2e-CAM5 | 157.7816
AUTOCOL-NE-GASCT2-CAM5 | FUEL-GAS-CAM5 | ELC-COL-CAM5 | 35.2% | 35% | 846 | 21 | 0.15768 | 30 | 31.536 | 2030 | AUTOCOL-NE-GASCT2-CAM5 | CO2e-CAM5 | 157.7816
AUTOCOL-NE-GASCT3-CAM5 | FUEL-GAS-CAM5 | ELC-COL-CAM5 | 35.2% | 35% | 800 | 21 | 0.15768 | 30 | 31.536 | 2040 | AUTOCOL-NE-GASCT3-CAM5 | CO2e-CAM5 | 157.7816
AUTOCOL-NE-DSL1-CAM6 | FUEL-DSL | ELC-COL-CAM6 | 38% | 40% | 1150 | 23 | 0.066226 | 30 | 31.536 | 2022 | AUTOCOL-NE-DSL1-CAM6 | CO2e-CAM6 | 197.8063
AUTOCOL-NE-HFO1-CAM6 | FUEL-HFO | ELC-COL-CAM6 | 35% | 40% | 1332 | 23 | 0.094608 | 40 | 31.536 | 2022 | AUTOCOL-NE-HFO1-CAM6 | CO2e-CAM6 | 223.6606
AUTOCOL-NE-OIL1-CAM6 | FUEL-OIL-CAM6 | ELC-COL-CAM6 | 35% | 40% | 1150 | 23 | 0.066226 | 30 | 31.536 | 2022 | AUTOCOL-NE-OIL1-CAM6 | CO2e-CAM6 | 222.4051
AUTOCOL-NE-GASCT1-CAM6 | FUEL-GAS-CAM6 | ELC-COL-CAM6 | 35.2% | 35% | 928 | 21 | 0.15768 | 30 | 31.536 | 2022 | AUTOCOL-NE-GASCT1-CAM6 | CO2e-CAM6 | 157.7816
AUTOCOL-NE-GASCT2-CAM6 | FUEL-GAS-CAM6 | ELC-COL-CAM6 | 35.2% | 35% | 846 | 21 | 0.15768 | 30 | 31.536 | 2030 | AUTOCOL-NE-GASCT2-CAM6 | CO2e-CAM6 | 157.7816
AUTOCOL-NE-GASCT3-CAM6 | FUEL-GAS-CAM6 | ELC-COL-CAM6 | 35.2% | 35% | 800 | 21 | 0.15768 | 30 | 31.536 | 2040 | AUTOCOL-NE-GASCT3-CAM6 | CO2e-CAM6 | 157.7816
AUTOCOL-NE-DSL1-CAM7 | FUEL-DSL | ELC-COL-CAM7 | 38% | 40% | 1150 | 23 | 0.066226 | 30 | 31.536 | 2022 | AUTOCOL-NE-DSL1-CAM7 | CO2e-CAM7 | 197.8063
AUTOCOL-NE-HFO1-CAM7 | FUEL-HFO | ELC-COL-CAM7 | 35% | 40% | 1332 | 23 | 0.094608 | 40 | 31.536 | 2022 | AUTOCOL-NE-HFO1-CAM7 | CO2e-CAM7 | 223.6606
AUTOCOL-NE-OIL1-CAM7 | FUEL-OIL-CAM7 | ELC-COL-CAM7 | 35% | 40% | 1150 | 23 | 0.066226 | 30 | 31.536 | 2022 | AUTOCOL-NE-OIL1-CAM7 | CO2e-CAM7 | 222.4051
AUTOCOL-NE-GASCT1-CAM7 | FUEL-GAS-CAM7 | ELC-COL-CAM7 | 35.2% | 35% | 928 | 21 | 0.15768 | 30 | 31.536 | 2022 | AUTOCOL-NE-GASCT1-CAM7 | CO2e-CAM7 | 157.7816
AUTOCOL-NE-GASCT2-CAM7 | FUEL-GAS-CAM7 | ELC-COL-CAM7 | 35.2% | 35% | 846 | 21 | 0.15768 | 30 | 31.536 | 2030 | AUTOCOL-NE-GASCT2-CAM7 | CO2e-CAM7 | 157.7816
AUTOCOL-NE-GASCT3-CAM7 | FUEL-GAS-CAM7 | ELC-COL-CAM7 | 35.2% | 35% | 800 | 21 | 0.15768 | 30 | 31.536 | 2040 | AUTOCOL-NE-GASCT3-CAM7 | CO2e-CAM7 | 157.7816
Note on I10: JULIAN: Si tengo el dato USD/Kwh, entonces, multiplicar *24*365 * FA *0,0036 (conversión)

## COPIA
AUTO-NE-DSL-CAM1 | FUEL-DSL | ELC-CAM1 | 37.5% | 38% | 38% | 95% | 1150 | 1150 | 1150 | 34.5 | 0.66226 | 30 | 31.536 | 2020
AUTO-NE-OIL-CAM1 | FUEL-OIL-CAM1 | ELC-CAM1 | 37.5% | 38% | 38% | 95% | 1150 | 1150 | 1150 | 34.5 | 0.66226 | 30 | 31.536 | 2020
AUTO-NE-GAS-CT-CAM1 | FUEL-GAS-CAM1 | ELC-CAM1 | 34.85% | 37.98% | 37.68% | 30% | 919 | 852 | 800 | 12 | 0.22075 | 30 | 31.536 | 2020
AUTO-NE-GAS-CC-CAM1 | FUEL-GAS-CAM1 | ELC-CAM1 | 0.53051 | 0.54487 | 0.54487 | 0.69 | 927 | 852 | 800 | 11 | 0.094608 | 30 | 31.536 | 2020