## Thermal_MID
[6 empty] | F.E. DSL | 75.1664
[6 empty] | F.E. OIL | 77.8418
[6 empty] | F.E. GAS | 55.5391
[6 empty] | f.e. HFO | 78.2812
[7 empty] | M€2005/GW |  |  | M€2005/GW | M€2005/PJ | Years | PJ/GW
[7 empty] | Invesctment Cost |  |  | Fixed O&M Cost | Variable O&M Cost | Lifetime | Capacity to Activity Factor
Generación de Electricidad para el campo
Utilisation Factor
~FI_T | [11 empty] | ~FI_T
TechName | Comm-IN | Comm-OUT | EFF | AFA | INVCOST | FIXOM | VAROM | LIFE | CAP2ACT | START |  | TechName | Comm-OUT | ENV_ACT
AUTOCOL-NE-DSL1-CAM8 | FUEL-DSL | ELC-COL-CAM8 | 38% | 40% | 1150 | 23 | 0.066226 | 30 | 31.536 | 2023 |  | AUTOCOL-NE-DSL1-CAM8 | CO2e-CAM8 | 197.8063
AUTOCOL-NE-HFO1-CAM8 | FUEL-HFO | ELC-COL-CAM8 | 35% | 40% | 1332 | 23 | 0.094608 | 40 | 31.536 | 2023 |  | AUTOCOL-NE-HFO1-CAM8 | CO2e-CAM8 | 223.6606
AUTOCOL-NE-OIL1-CAM8 | FUEL-OIL-CAM8 | ELC-COL-CAM8 | 35% | 40% | 1150 | 23 | 0.066226 | 30 | 31.536 | 2023 |  | AUTOCOL-NE-OIL1-CAM8 | CO2e-CAM8 | 222.4051
AUTOCOL-NE-GASCT1-CAM8 | FUEL-GAS-CAM8 | ELC-COL-CAM8 | 35.2% | 35% | 928 | 21 | 0.15768 | 30 | 31.536 | 2023 |  | AUTOCOL-NE-GASCT1-CAM8 | CO2e-CAM8 | 157.7816
AUTOCOL-NE-GASCT2-CAM8 | FUEL-GAS-CAM8 | ELC-COL-CAM8 | 35.2% | 35% | 846 | 21 | 0.15768 | 30 | 31.536 | 2030 |  | AUTOCOL-NE-GASCT2-CAM8 | CO2e-CAM8 | 157.7816
AUTOCOL-NE-GASCT3-CAM8 | FUEL-GAS-CAM8 | ELC-COL-CAM8 | 35.2% | 35% | 800 | 21 | 0.15768 | 30 | 31.536 | 2040 |  | AUTOCOL-NE-GASCT3-CAM8 | CO2e-CAM8 | 157.7816
Note on I24: JULIAN: Si tengo el dato USD/Kwh, entonces, multiplicar *24*365 * FA *0,0036 (conversión)

## Thermal_UP
Conversion de combustibles en campo para autogeneracion
~FI_T
TechName | Comm-IN
FTE-FUEL-OIL-CAM8 | HOIL-CAM8
FTE-FUEL-GAS-CAM8 | GAS-CAM8
[6 empty] | F.E. DSL | 75.1664
~FI_T | [5 empty] | F.E. OIL | 77.8418
TechName | Comm-OUT | EFF |  |  |  | F.E. GAS | 55.5391
FTE-FUEL-OIL-CAM8 | FUEL-OIL-CAM8 | 100% |  |  |  | f.e. HFO | 78.2812
FTE-FUEL-GAS-CAM8 | FUEL-GAS-CAM8 | 100%
[7 empty] | M€2005/GW |  |  | M€2005/GW | M€2005/PJ | Years | PJ/GW
[7 empty] | Invesctment Cost |  |  | Fixed O&M Cost | Variable O&M Cost | Lifetime | Capacity to Activity Factor
Generación de Electricidad para el campo |  |  | Efficiency |  |  | Utilisation Factor
~FI_T | [11 empty] | ~FI_T
TechName | Comm-IN | Comm-OUT | EFF | AFA | INVCOST | FIXOM | VAROM | LIFE | CAP2ACT | START |  | TechName | Comm-OUT | ENV_ACT
AUTO-NE-DSL1-CAM8 | FUEL-DSL | ELC-CAM8 | 38% | 40% | 1150 | 23 | 0.066226 | 30 | 31.536 | 2023 |  | AUTO-NE-DSL1-CAM8 | CO2e-CAM8 | 197.8063
AUTO-NE-HFO1-CAM8 | FUEL-HFO | ELC-CAM8 | 35% | 40% | 1332 | 23 | 0.094608 | 40 | 31.536 | 2023 |  | AUTO-NE-HFO1-CAM8 | CO2e-CAM8 | 223.6606
AUTO-NE-OIL1-CAM8 | FUEL-OIL-CAM8 | ELC-CAM8 | 35% | 40% | 1150 | 23 | 0.066226 | 30 | 31.536 | 2023 |  | AUTO-NE-OIL1-CAM8 | CO2e-CAM8 | 222.4051
AUTO-NE-GASCT1-CAM8 | FUEL-GAS-CAM8 | ELC-CAM8 | 35.2% | 35% | 928 | 21 | 0.15768 | 30 | 31.536 | 2023 |  | AUTO-NE-GASCT1-CAM8 | CO2e-CAM8 | 157.7816
AUTO-NE-GASCT2-CAM8 | FUEL-GAS-CAM8 | ELC-CAM8 | 35.2% | 35% | 846 | 21 | 0.15768 | 30 | 31.536 | 2030 |  | AUTO-NE-GASCT2-CAM8 | CO2e-CAM8 | 157.7816
AUTO-NE-GASCT3-CAM8 | FUEL-GAS-CAM8 | ELC-CAM8 | 35.2% | 35% | 800 | 21 | 0.15768 | 30 | 31.536 | 2040 |  | AUTO-NE-GASCT3-CAM8 | CO2e-CAM8 | 157.7816
Note on I24: JULIAN: Si tengo el dato USD/Kwh, entonces, multiplicar *24*365 * FA *0,0036 (conversión)

## COMM&PROCESS
~FI_Process
~FI_Comm | [8 empty] | Sets | Region | TechName | TechDesc | Tact | Tcap | Tslvl | PrimaryCG | Vintage
Csets | Region | CommName | CommDesc | Unit | LimType | CTSLvl | PeakTS | Ctype | *Process Set Membership | Region Name | Technology Name | Technology Description | Activity Unit | Capacity Unit | TimeSlice level of Process Activity | Primary Commodity Group | Vintage Tracking
*Commodity Set Membership | Region Name | Commodity Name | Commodity Description | Unit | Sense of the Balance EQN. | Timeslice Level | Peak Monitoring | Electricity Indicator | *
NRG |  | HOIL-CAM8 | Crudo pesado CAM8 | PJ |  |  |  |  | PRE |  | FTE-FUEL-OIL-CAM8 | Uso de OIL para ELC campo 8 | PJ | Pja
|  | GAS-CAM8 | Gas del CAM8 | PJ | [6 empty] | FTE-FUEL-GAS-CAM8 | Uso de GAS para ELC campo 8 | PJ | Pja
|  | FUEL-OIL-CAM8 | Fuel-Oil del CAM8 | PJ |  |  |  |  | ELE |  | AUTO-NE-DSL1-CAM8 | Autogeneracion NE de DSL 1 campo 8 | PJ | GW
|  | FUEL-GAS-CAM8 | Fuel-Gas del CAM8 | PJ | [6 empty] | AUTO-NE-HFO1-CAM8 | Autogeneracion NE de HFO 1 campo 8 | PJ | GW
|  | ELC-CAM8 | Elc del CAM8 | PJ | [6 empty] | AUTO-NE-OIL1-CAM8 | Autogeneracion NE de OIL 1 campo 8 | PJ | GW
|  | ELC-COL-CAM8 | Elc-Col del CAM8 | PJ | [6 empty] | AUTO-NE-GASCT1-CAM8 | Autogeneracion NE de GASCT 1 campo 8 | PJ | GW
[11 empty] | AUTO-NE-GASCT2-CAM8 | Autogeneracion NE de GASCT 2 campo 8 | PJ | GW
[11 empty] | AUTO-NE-GASCT3-CAM8 | Autogeneracion NE de GASCT 3 campo 8 | PJ | GW
[11 empty] | AUTOCOL-NE-DSL1-CAM8 | Autogeneracion Colector NE de DSL 1 campo 8 | PJ | GW
[11 empty] | AUTOCOL-NE-HFO1-CAM8 | Autogeneracion ColectorNE de HFO 1 campo 8 | PJ | GW
[11 empty] | AUTOCOL-NE-OIL1-CAM8 | Autogeneracion Colector NE de OIL 1 campo 8 | PJ | GW
[11 empty] | AUTOCOL-NE-GASCT1-CAM8 | Autogeneracion Colector NE de GASCT 1 campo 8 | PJ | GW
[11 empty] | AUTOCOL-NE-GASCT2-CAM8 | Autogeneracion Colector NE de GASCT 2 campo 8 | PJ | GW
[11 empty] | AUTOCOL-NE-GASCT3-CAM8 | Autogeneracion Colector NE de GASCT 3 campo 8 | PJ | GW
Note on S5: Allowed TsLvl ANNUAL (Annual level) SEASON (Seasonal level) WEEKLY (Weekly level) DAYNITE (day and night level) -Maurizio Gargiulo
Note on T5: Needed only when one wants to override the VEDA default assignment -Amit Kanudia
Note on U5: Allowed Vintage NO (if empty by default mean NO) YES -Maurizio Gargiulo
Note on B6: Csets declarations are inherited until the next one is encountered. Allowed Cset: NRG (Energy) ENV (Emission) DEM (Demand) MAT (Material) FIN (Financial) -Gary Goldstein
Note on G6: LO for PRODUCTION >= CONSUMPTION (Default) FX for PRODUCTION = CONSUMPTION UP for PRODUCTION <= CONSUMPTION -Amit Kanudia
Note on H6: Allowed CTSLvl SEASON (Seasonal level) WEEKLY (Weekly level) DAYNITE (day and night level) -Maurizio Gargiulo
Note on I6: Allowed PeakTS ANNUAL (to generate Peak Equation for all the TimeSlices) User TS (to generate Peak Equation for a single TS) -Maurizio Gargiulo
Note on J6: Allowed Ctype ELC (Electricity) -Maurizio Gargiulo
Note on M6: Sets declarations are inherited. Allowed Process Sets ELE (Thermal Electric Power Plant) CHP (Combined Heat and Power) STGTSS (Pump Storage) STGIPS (Pump Storage IP) PRE (Genric Process/Technology) DMD (Demand Device) IMP (Import) EXP (Export) MIN (Mining Process) RNW (Renewable Technology) HPL (Heating Plant) -Maurizio Gargiulo